## Revision History
Revision History
Version | Date | Revision
v1.00 | 20190611 | add mer2-502-79u3x
v1.01 | 20190717 | updata mer2-502-79u3x
v1.02 | 20190724 | updata mer2-502-79u3x
v1.03 | 20190725 | add MER2-2000-19U3X
v1.04 | 20190730 | add MER2-503-36U3X
v1.05 | 20190807 | add MER2-1220-32U3X and MER2-301-125U3X
v1.06 | 20190821 | add MER2-231-41U3X
v1.07 | 20190923 | add MER2-630-60U3X
v1.08 | 20191009 | add MER2-302-56U3X
v1.09 | 20191012 | updata MER2-302-56U3X
v1.10 | 20191022 | add ME2P-1230-23U3X
v1.11 | 20191028 | add MER2-041-436U3X and MER2-160-227U3X
v1.12 | 20191107 | add MER2-230-168U3X
v1.13 | 20200210 | add ME2P-2621-15U3X
v1.14 | 20200318 | add me2l-161-61u3x
v1.15 | 20200320 | updata ME2P-2621-15U3X
v1.16 | 20200326 | updata ME2P-2621-15U3X
v1.17 | 20200414 | updata ME2P-2621-15U3X
v1.18 | 20200527 | updata MER2-301-125U3X
v1.19 | 20200528 | updata MER2-301-125U3X
v1.20 | 20200529 | updata ME2P-1230-23U3X Decimation
v1.21 | 20200603 | updata MER2-630-60U3X,MER2-2000-19U3X,MER2-1220-32U3X
v1.22 | 20200609 | add ME2P-2621-15U3M NIR
v1.23 | 20200820 | updata MER2-2000-19U3X
v1.24 | 20201102 | updata ME2P-1230-23U3X
v1.25 | 20201102 | update MER2-041-436U3X
v1.26 | 20201103 | update MER2-041-436U3X
v1.27 | 20210316 | add ME2L-203-76U3x、ME2L-505-36U3X、ME2L-830-22U3x
v1.28 | 20210321 | Change the frame blanking of the ME2L-505-36U3 camera to 48
v1.29 | 20210415 | add MER2-503-36U3M POL
v1.30 | 20210623 | Change SHS1_min of the ME2L-203-76U3x camera to 5
v1.31 | 20210817 | add ME2P-2621-15U3X-G2
v1.32 | 20210902 | add ME2L-204-76U3C-F02
v1.33 | 20211023 | add MER2-135-208U3X
v1.34 | 20211109 | updata ME2L-161-61U3X
v1.35 | 20211114 | updata MER2-502-79U3X
v1.36 | 20211227 | add ME2P-1840-21U3X
v1.37 | 20211227 | update ME2P-1840-21U3X
v1.38 | 20220301 | update ME2P-2621-15U3X
v1.39 | 20220302 | update ME2P-2621-15U3X
v1.40 | 20220323 | update ME2P-2621-15U3X，delete “MaxUSBControllerThroughput”
v1.41 | 20220424 | update ME2P-1231-32U3X
v1.42 | 20220506 | update ME2P-1230-23U3X
v1.43 | 20220517 | delete MaxUSBControllerThroughput(Bps)
v1.44 | 20220520 | updata MER2-502-79U3X
v1.45 | 20220527 | updata MER2-231-41u3x default exposure time
v1.46 | 20220531 | update MER2-630-60U3X
v1.47 | 20220604 | update MER2-630-60U3X
v1.48 | 20220608 | update MER2-503-36U3X
v1.49 | 20220620 | update MER2-2000-19U3X
v1.50 | 20220622 | update MER2-1220-32U3X
v1.51 | 20220628 | update ME2P-1840-21U3X
v1.52 | 20220712 | update ME2P-560-45U3X
v1.53 | 20220721 | update MER2-160-227U3X
v1.54 | 20220801 | update ME2P-560-45U3X to ME2P-560-36U3X
v1.55 | 20220810 | update ME2P-900-43U3X
v1.56 | 20220902 | update MER2-135-150U3X
v1.57 | 20220907 | update MER2-230-168U3X
v1.58 | 20221018 | update ME2P-1400-27U3X-6P
v1.59 | 20221026 | add MER2-041-528U3X
v1.60 | 20221114 | add MER2-301-125U3X
v1.61 | 20221205 | add MER2-302-56U3X
v1.62 | 20230103 | add MER2-231-41U3X
v1.63 | 20230109 | add ME2P-160-227U3X-DS16P
v1.64 | 20230114 | update ME2P-160-227U3X-DS16P
v1.65 | 20230301 | add ME2S-2440-16U3X
v1.66 | 20230320 | update ME2S-2440-16U3X
v1.67 | 20230411 | add ME2S-2020-19U3X and ME2S-1610-24U3X
v1.68 | 20230523 | update ME2S-2440-16U3X ME2S-2020-19U3X and ME2S-1610-24U3X
v1.69 | 20230525 | add ME2S-1260-28U3X
v1.70 | 20230620 | add MER2-502-79U3X-HS
v1.71 | 20230703 | add ME2S-560-70U3X
v1.72 | 20230725 | add ME2L-042-120U3X update MER2-502-79U3X-HS
v1.73 | 20230801 | update ME2L-042-121U3X
v1.74 | 20230810 | add MER2-041-608U3X-HS
v1.75 | 20230814 | update MER2-041-608U3X-HS tp_limit_period_time_u3 formula
v1.76 | 20230831 | add MER2-160-249U3X-HS
v1.77 | 20230912 | add ME2P-1230-30U3X-HS
v1.78 | 20230912 | add MER2-240-160U3X
v1.79 | 20230922 | update MER2-240-159U3X
v1.80 | 20231013 | add MER2-301-125U3X-HS
v1.81 | 20231026 | update ME2P-1230-23U3X and ME2P-1231-32U3X
v1.82 | 20231030 | update MER2-301-125U3X
v1.83 | 20231120 | update ME2P-1231-32U3X
v1.84 | 20231218 | update ME2P-1231-32U3X
v1.85 | 20231218 | update ME2P-160-227U3X-DS16P
v1.86 | 20240126 | update ME2P-501-79U3X
v1.87 | 20240126 | add ME2P-530-72U3X
v1.88 | 20240314 | update ME2P-530-72U3X
v1.89 | 20240326 | update MER2-510-36U3X
v1.90 | 20240329 | add MER2-303-107U3X
v1.91 | 20240401 | add MER2-304-56U3X
v1.92 | 20240418 | add MER2-280-139U3X
v1.93 | 20240527 | add ME2P-170-210U3X
v1.94 | 20240620 | update ME2P-900-43U3X
v1.95 | 20240624 | add ME2P-883-42U3X
v1.96 | 20241016 | update MER2-2000-19U3X

## MER2-041-436U3X
Parameter setting：
Width | 720
Height | 540
ExposureTime(us) | 10000
PixelFormat(8/10) | 8
DeviceLinkThroughputLimit(Bps) | 300000000
xtrig_low | 2548
N | 1
ImageSize | 388884
Trow | 3.92
T_acq | 2281.44
AcquisitionFrameRateMode | off
AcquisitionFrameRate | 436
Tf | 10058.72
Calculation result:
FPS | 99.4162

## MER2-041-528U3X
Parameter setting：
Width | 720 |  | binning系数 | 最大宽度 | 最大高度
Height | 540 |  | 1 | 720 | 540 | Input range from 8 to 720,and is an integer multiple of 8 | Input range from 2 to 540,and is an integer multiple of 2
BinningHorizontal | 1 |  | 2 | 360 | 270 | Input range from 8 to 360,and is an integer multiple of 8 | Input range from 2 to 270,and is an integer multiple of 2
BinningVertical | 1 |  | 4 | 176 | 134 | Input range from 8 to 176,and is an integer multiple of 8 | Input range from 2 to 134,and is an integer multiple of 2
Skipping Implementation method | FPGA | Distinguishing Skipping Implementation Methods |  |  |  | Input parameter error，please input parameter according to message
DecimationHorizontal | 1 |  |  | 720 | 540
DecimationVertical | 1
ExposureTimeMode | Standard |  | FPGA skipping系数 | 最大宽度 | 最大高度
ExposureTime(us) | 10000 |  | 1 | 720 | 540 | Input range from 8 to 720,and is an integer multiple of 8 | Input range from 2 to 540,and is an integer multiple of 2
ExposureDelayTime(us) | 0 |  | 2 | 360 | 270 | Input range from 8 to 360,and is an integer multiple of 8 | Input range from 2 to 270,and is an integer multiple of 2
PixelFormat(8/10/12) | 8 |  | 4 | 176 | 134 | Input range from 8 to 176,and is an integer multiple of 8 | Input range from 2 to 134,and is an integer multiple of 2
SensorBitDepth(Bpp8/Bpp10/Bpp12) | Bpp8 |  |  |  |  | Input parameter error，please input parameter according to message
DeviceLinkThroughputLimit(Bps) | 300000000 |  |  | 720 | 540
xtrig_low | 3073 |  | 像素格式 | sensor位深
N | 1 |  | 8 | Bpp8 | Bpp10 | please input Bpp8 or Bpp10
ImageSize | 388884 |  | 10 | Bpp10 |  | please input Bpp10
Trow | 3.25 |  | 12 | Bpp12 |  | please input Bpp12
T_acq | 1891.5
AcquisitionFrameRateMode | off
AcquisitionFrameRate | 528 |  |  |  | hmax | 121.875
Tf | 10046
Calculation result: |  |  |  |  | 曝光时间帧周期 | 10046
FPS | 99.5421 |  |  |  | ROI帧周期 | 1892
[5 empty] | 带宽控制帧周期 | 1297
[5 empty] | 帧率控制帧周期 | 0
[5 empty] | tOFFSET | 14.26

## MER2-041-608U3X-HS
Parameter setting：
Width | 720 |  | binning系数 | 最大宽度 | 最大高度
Height | 540 |  | 1 | 720 | 540 | Input range from 8 to 720,and is an integer multiple of 8 | Input range from 2 to 540,and is an integer multiple of 2
BinningHorizontal | 1 |  | 2 | 360 | 270 | Input range from 8 to 360,and is an integer multiple of 8 | Input range from 2 to 270,and is an integer multiple of 2
BinningVertical | 1 |  | 4 | 176 | 134 | Input range from 8 to 176,and is an integer multiple of 8 | Input range from 2 to 134,and is an integer multiple of 2
Skipping Implementation method | FPGA | Distinguishing Skipping Implementation Methods |  |  |  | Input parameter error，please input parameter according to message
DecimationHorizontal | 1 |  |  | 720 | 540
DecimationVertical | 1
ExposureTimeMode | Standard |  | FPGA skipping系数 | 最大宽度 | 最大高度
ExposureTime(us) | 10000 |  | 1 | 720 | 540 | Input range from 8 to 720,and is an integer multiple of 8 | Input range from 2 to 540,and is an integer multiple of 2
ExposureDelayTime(us) | 0 |  | 2 | 360 | 270 | Input range from 8 to 360,and is an integer multiple of 8 | Input range from 2 to 270,and is an integer multiple of 2
PixelFormat(8/10/12) | 8 |  | 4 | 176 | 134 | Input range from 8 to 176,and is an integer multiple of 8 | Input range from 2 to 134,and is an integer multiple of 2
SensorBitDepth(Bpp8/Bpp10/Bpp12) | Bpp8 |  |  |  |  | Input parameter error，please input parameter according to message
DeviceLinkThroughputLimit(Bps) | 300000000 |  |  | 720 | 540
xtrig_low | 3535 |  | 像素格式 | sensor位深
N | 1 |  | 8 | Bpp8 | Bpp10 | please input Bpp8 or Bpp10
ImageSize | 388884 |  | 10 | Bpp10 |  | please input Bpp10
Trow | 2.825 |  | 12 | Bpp12 |  | please input Bpp12
T_acq | 1644.15
AcquisitionFrameRateMode | off
AcquisitionFrameRate | 608 |  |  |  | hmax | 124.3
Tf | 10038
Calculation result: |  |  |  |  | 曝光时间帧周期 | 10038
FPS | 99.6214 |  |  |  | ROI帧周期 | 1645
[5 empty] | 带宽控制帧周期 | 1297
[5 empty] | 帧率控制帧周期 | 0
[5 empty] | tOFFSET | 14.26

## ME2L-042-121U3X
Parameter setting：
Width | 720
Height | 540
ExposureTime(us) | 10000
PixelFormat(8/10) | 8
DeviceLinkThroughputLimit(Bps) | 200000000
xtrig_low | 694
N | 1
ImageSize | 388884
Trow | 14400
T_acq | 8208000
AcquisitionFrameRateMode | off
AcquisitionFrameRate | 121.8
Tf | 10108800
Calculation result:
FPS | 98.9237
带宽限制帧周期（ns） | 1944420
帧率控制帧周期（ns） | 0
曝光决定的行周期(inck) | 374466
带宽限制帧率控制最大行周期(inck) | 128

## MER2-135-150U3X
Parameter setting：
Width | 1280 | binning系数 | 最大宽度 | 最大高度
Height | 1024 | 1 | 1280 | 1024 | The range is[8,1280],the step size is 8 | The range is [4,1024],the step size is 4
BinningHorizontal | 1 | 2 | 640 | 512 | The range is[8,640],the step size is 8 | The range is [4,512],the step size is 4
BinningVertical | 1 | 4 | 320 | 256 | The range is[8,320],the step size is 8 | The range is [4,256],the step size is 4
DecimationHorizontal | 1 |  |  |  | The parameter is wrong, please re-enter according to the prompt, otherwise the frame rate calculation result will be inaccurate
DecimationVertical | 1 |  | 1280 | 1024
ExposureTime(us) | 10000
ExposureDelayTime(us) | 0 | skipping系数 | 最大宽度 | 最大高度
PixelFormat(8/10) | 8 | 1 | 1280 | 1024 | The range is [8,1280],the step size is 8 | The range is [4,1024],the step size is 4
DeviceLinkThroughputLimit(Bps) | 300000000 | 2 | 640 | 512 | The range is [8,640],the step size is 8 | The range is [4,512],the step size is 4
|  | 4 | 320 | 256 | The range is [8,320],the step size is 8 | The range is [4,256],the step size is 4
N | 1 |  |  |  | The parameter is wrong, please re-enter according to the prompt, otherwise the frame rate calculation result will be inaccurate
ImageSize | 1310804 |  | 1280 | 1024
Trow | 6.325
T_acq | 6667
AcquisitionFrameRateMode | off
AcquisitionFrameRate | 150
Tf | 10026
FPS | 99.7407

## MER2-135-208U3X
Parameter setting：
Width | 1280 | binning系数 | 最大宽度 | 最大高度
Height | 1024 | 1 | 1280 | 1024 | The range is [4,1280], the step size is 4 | The range is [4,1024], the step size is 4
BinningHorizontal | 1 | 2 | 640 | 512 | The range is [4,640], the step size is 4 | The range is [4,512], the step size is 4
BinningVertical | 1 | 4 | 320 | 256 | The range is [4,320], the step size is 4 | The range is [4,256], the step size is 4
DecimationHorizontal | 1 |  |  |  | The parameter is wrong, please re-enter according to the prompt, otherwise the frame rate calculation result will be inaccurate
DecimationVertical | 1 |  | 1280 | 1024
ExposureTime(us) | 10000
ExposureDelayTime(us) | 0 | skipping系数 | 最大宽度 | 最大高度
PixelFormat(8/10) | 8 | 1 | 1280 | 1024 | The range is [4,1280], the step size is 4 | The range is [4,1024], the step size is 4
DeviceLinkThroughputLimit(Bps) | 300000000 | 2 | 640 | 512 | The range is [4,640], the step size is 4 | The range is [4,512], the step size is 4
|  | 4 | 320 | 256 | The range is [4,320], the step size is 4 | The range is [4,256], the step size is 4
N | 1 |  |  |  | The parameter is wrong, please re-enter according to the prompt, otherwise the frame rate calculation result will be inaccurate
ImageSize | 1310804 |  | 1280 | 1024
Trow | 4.55
T_acq | 4796
AcquisitionFrameRateMode | off
AcquisitionFrameRate | 208.5
Tf | 10015
FPS | 99.8502

## MER2-160-227U3X
Parameter setting：
Width | 1440 |  | binning系数 | 最大宽度 | 最大高度
Height | 1080 |  | 1 | 1440 | 1080 | Input range from 16 to 1440,and is an integer multiple of 8 | Input range from 2 to 1080,and is an integer multiple of 2
Skipping Implementation method | Sensor | Distinguishing Skipping Implementation Methods | 2 | 720 | 540 | Input range from 16 to 720,and is an integer multiple of 8 | Input range from 2 to 540,and is an integer multiple of 2
DecimationHorizontal | 1 |  | 4 | 360 | 270 | Input range from 16 to 360,and is an integer multiple of 8 | Input range from 2 to 270,and is an integer multiple of 2
DecimationVertical | 1 |  |  |  |  | Input parameter error，please input parameter according to message
BinningHorizontal | 1 |  |  | 1440 | 1080
BinningVertical | 1
ExposureTimeMode | Standard |  | Sensor skipping系数 | 最大宽度 | 最大高度
ExposureTime(us) | 10000 |  | 1 | 1440 | 1080 | Input range from 8 to 1440,and is an integer multiple of 8 | Input range from 4 to 1080,and is an integer multiple of 2
PixelFormat(8/10) | 8 |  | 2 | 720 | 540 | Input must equal to 720 | Input must equal to 540
DeviceLinkThroughputLimit(Bps) | 300000000 |  |  |  |  | Input parameter error，please input parameter according to message
|  |  |  | 1440 | 1080
xtrig_low | 2545
N | 1
ImageSize | 1555284 |  |  |  | hmax | 147.1875
Trow | 3.925
T_acq | 4403.85 |  |  |  | 曝光时间帧周期 | 10060
AcquisitionFrameRateMode | off |  |  |  | ROI帧周期 | 4404
AcquisitionFrameRate | 227.1 |  |  |  | 带宽控制帧周期 | 5185
Tf | 10060 |  |  |  | 帧率控制帧周期 | 0
Calculation result: |  |  |  |  | tOFFSET | 14.26
FPS | 99.4036

## ME2P-160-227U3X-DS16P
Parameter setting： |  |  | 垂直偏移 | 最大偏移
OffsetY | 0 |  |  | 0 |  | Input range from 0 to 1080-Height,and is an integer multiple of 1
Width | 1440 |  | binning系数 | 最大宽度 | 最大高度
Height | 1080 |  | 1 | 1440 | 1080 | Input range from 16 to 1440,and is an integer multiple of 8 | Input range from 2 to 1080,and is an integer multiple of 1
Skipping Implementation method | Sensor | Distinguishing Skipping Implementation Methods | 2 | 720 | 540 | Input range from 16 to 720,and is an integer multiple of 8 | Input range from 2 to 540,and is an integer multiple of 1
DecimationHorizontal | 1 |  | 4 | 360 | 270 | Input range from 16 to 360,and is an integer multiple of 8 | Input range from 2 to 270,and is an integer multiple of 1
DecimationVertical | 1 |  |  |  |  | Input parameter error，please input parameter according to message
BinningHorizontal | 1 |  |  | 1440 | 1080
BinningVertical | 1
ExposureTimeMode | Standard |  | Sensor skipping系数 | 最大宽度 | 最大高度
ExposureTime(us) | 10000 |  | 1 | 1440 | 1080 | Input range from 8 to 1440,and is an integer multiple of 8 | Input range from 4 to 1080,and is an integer multiple of 1
PixelFormat(8/10/12) | 8 |  | 2 | 720 | 540 | Input must equal to 720 | Input must equal to 540
SensorBitDepth(Bpp8/Bpp10/Bpp12) | Bpp8 |  |  |  |  | Input parameter error，please input parameter according to message
DeviceLinkThroughputLimit(Bps) | 300000000 |  |  | 1440 | 1080
xtrig_low | 3504
N | 1
ImageSize | 1555284 |  |  |  | hmax | 106.875
Trow | 2.85
T_acq | 3197.7 |  |  |  | 曝光时间帧周期 | 10037.7 | 3522
AcquisitionFrameRateMode | off |  |  |  | ROI帧周期 | 3197.7 | 1122
AcquisitionFrameRate | 227 |  |  |  | 带宽控制帧周期 | 5184.28 | 1820
Tf | 10037.7 |  |  |  | 帧率控制帧周期 | 0 | 0
Calculation result: |  |  |  |  | tOFFSET | 14.26
FPS | 99.6244 |  | 像素格式 | sensor位深
|  |  | 8 | Bpp8 | Bpp10 | please input Bpp8 or Bpp10
|  |  | 10 | Bpp10 |  | please input Bpp10
|  |  | 12 | Bpp12 |  | please input Bpp12
|  |  | Mode | 2
|  |  | 像素格式_sensor位宽 | 0
|  |  | sensor实际出图的垂直偏移 | sensor_offset_y | 0
|  |  | sensor实际出图的高度 | sensor_height | 1080

## MER2-160-249U3X-HS
Parameter setting：
Width | 1440 |  | binning系数 | 最大宽度 | 最大高度
Height | 1080 |  | 1 | 1440 | 1080 | Input range from 16 to 1440,and is an integer multiple of 8 | Input range from 2 to 1080,and is an integer multiple of 2
Skipping Implementation method | Sensor | Distinguishing Skipping Implementation Methods | 2 | 720 | 540 | Input range from 16 to 720,and is an integer multiple of 8 | Input range from 2 to 540,and is an integer multiple of 2
DecimationHorizontal | 1 |  | 4 | 360 | 270 | Input range from 16 to 360,and is an integer multiple of 8 | Input range from 2 to 270,and is an integer multiple of 2
DecimationVertical | 1 |  |  |  |  | Input parameter error，please input parameter according to message
BinningHorizontal | 1 |  |  | 1440 | 1080
BinningVertical | 1
ExposureTimeMode | Standard |  | Sensor skipping系数 | 最大宽度 | 最大高度
ExposureTime(us) | 10000 |  | 1 | 1440 | 1080 | Input range from 8 to 1440,and is an integer multiple of 8 | Input range from 4 to 1080,and is an integer multiple of 2
PixelFormat(8/10/12) | 8 |  | 2 | 720 | 540 | Input must equal to 720 | Input must equal to 540
SensorBitDepth(Bpp8/Bpp10/Bpp12) | Bpp8 |  |  |  |  | Input parameter error，please input parameter according to message
DeviceLinkThroughputLimit(Bps) | 300000000 |  |  | 1440 | 1080
xtrig_low | 2794
N | 1 |  |  |  | hmax | 134.0625
ImageSize | 1555284
Trow | 3.575 |  |  |  | 曝光时间帧周期 | 10053
T_acq | 4011.15 |  |  |  | ROI帧周期 | 4012
AcquisitionFrameRateMode | off |  |  |  | 带宽控制帧周期 | 5188
AcquisitionFrameRate | 249 |  |  |  | 帧率控制帧周期 | 0
Tf | 10053 |  |  |  | tOFFSET | 14.26
Calculation result:
FPS | 99.4728 |  | 像素格式 | sensor位深
|  |  | 8 | Bpp8 | Bpp10 | please input Bpp8 or Bpp10
|  |  | 10 | Bpp10 |  | please input Bpp10
|  |  | 12 | Bpp12 |  | please input Bpp12

## ME2L-161-61U3X
Parameter setting：
Width | 1440
Height | 1080
ExposureTime(us) | 10000
PixelFormat(8/10) | 8
DeviceLinkThroughputLimit(Bps) | 200000000
xtrig_low | 679
N | 1
ImageSize | 1555284
Trow | 14720
T_acq | 16339200
AcquisitionFrameRateMode | off
AcquisitionFrameRate | 61.3
Tf | 16339200
Calculation result:
FPS | 61.2025
带宽限制帧周期（ns） | 7776420
帧率控制帧周期（ns） | 0
曝光决定的行周期(inck) | 374466
带宽限制帧率控制最大行周期(inck) | 263

## ME2P-170-210U3X
Parameter setting：
Width | 1608 |  | binning系数 | 最大宽度 | 最大高度
Height | 1104 |  | 1 | 1608 | 1104 | Input range from 16 to 1608,and is an integer multiple of 8 | Input range from 8 to 1104,and is an integer multiple of 8
BinningHorizontal | 1 |  | 2 | 800 | 552 | Input range from 16 to 800,and is an integer multiple of 8 | Input range from 8 to 552,and is an integer multiple of 8
BinningVertical | 1 |  | 4 | 400 | 272 | Input range from 16 to 400,and is an integer multiple of 8 | Input range from 8 to 272,and is an integer multiple of 8
Skipping Implementation method | FPGA | Distinguishing Skipping Implementation Methods |  |  |  | Input parameter error，please input parameter according to message
DecimationHorizontal | 1 |  |  | 1608 | 1104
DecimationVertical | 1
ExposureTimeMode | Standard |  | FPGA skipping系数 | 最大宽度 | 最大高度
ExposureTime(us) | 10000 |  | 1 | 1608 | 1104 | Input range from 16 to 1608,and is an integer multiple of 8 | Input range from 8 to 1104,and is an integer multiple of 8
ExposureDelayTime(us) | 0 |  | 2 | 800 | 552 | Input range from 16 to 800,and is an integer multiple of 8 | Input range from 8 to 552,and is an integer multiple of 8
PixelFormat(8/10/12) | 8 |  | 4 | 400 | 272 | Input range from 16 to 400,and is an integer multiple of 8 | Input range from 8 to 272,and is an integer multiple of 8
SensorBitDepth(Bpp10/Bpp12) | Bpp10 |  |  |  |  | Input parameter error，please input parameter according to message
DeviceLinkThroughputLimit(Bps) | 300000000 |  |  | 1608 | 1104
xtrig_low | 2563 |  | 像素格式 | sensor位深
N | 1 |  | 8 | Bpp8 | Bpp10 | please input Bpp10
ImageSize | 1775316 |  | 10 | Bpp10 |  | please input Bpp10
Trow | 3.9 |  | 12 | Bpp12 |  | please input Bpp12
T_acq | 4453.8
AcquisitionFrameRateMode | off |  |  |  | hmax | 146.25
AcquisitionFrameRate | 139 |  |  |  | 曝光时间帧周期 | 10129
Tf | 10129 |  |  |  | ROI帧周期 | 4743
Calculation result: |  |  |  |  | 带宽控制帧周期 | 5921
FPS | 98.7264 |  |  |  | 帧率控制帧周期 | 0
[5 empty] | tOFFSET | 4.997
[5 empty] | vbmin | 112
[5 empty] | tTGPD_rem | 24
[5 empty] | 极小曝光最大曝光时间 | 5

## ME2L-203-76U3X
Parameter setting： |  | 根据demo设置计算出的等效ROI
Width_Region | 1920 | Width | 1920
Height_Region | 1080 | Height | 1080
ExposureTime(us) | 10000 | sensor实际输出的ROI
PixelFormat(8/10) | 8 | Width | 1920
DeviceLinkThroughputLimit(Bps) | 200000000 | Height | 1080
TriggerMode | off | tRow | 11894 | ns
AcquisitionFrameRateMode | off | tConfig | 0 | us
AcquisitionFrameRate | 76.1 | tXVS2RD | 21 | tRow
N | 1 | tXVS2CPP | 7 | tRow
ImageSize | 2073684 | tolerance_line | 16 | tRow
Trow | 11894 | Vbmin | 25 | tRow
T_acq | 13142870 | SHS1_MIN | 5 | tRow
Tf | 13142870 | transfer_size | 2073684 | Byte
Calculation result:
FPS | 76.0869 | tFrame_ROI | 1105 | tRow
|  | tFrame_Exp | 846 | tRow
|  | tFrame_Rate | 0 | tRow
|  | tFrame_limit | 872 | tRow
|  | tFrame_tri | 1983 | tRow
|  | tFrame_Final | 13142870 | ns

## ME2L-204-76U3C-F02
Parameter setting： |  | 根据demo设置计算出的等效ROI
Width_Region | 1920 | Width | 1920
Height_Region | 1080 | Height | 1080
ExposureTime(us) | 10000 | sensor实际输出的ROI
PixelFormat(8/10) | 8 | Width | 1920
DeviceLinkThroughputLimit(Bps) | 200000000 | Height | 1080
TriggerMode | off | tRow | 11894 | ns
AcquisitionFrameRateMode | off | tConfig | 0 | us
AcquisitionFrameRate | 76.1 | tXVS2RD | 21 | tRow
N | 1 | tXVS2CPP | 7 | tRow
ImageSize | 2073684 | tolerance_line | 16 | tRow
Trow | 11894 | Vbmin | 25 | tRow
T_acq | 13142870 | SHS1_MIN | 5 | tRow
Tf | 13142870 | transfer_size | 2073684 | Byte
Calculation result:
FPS | 76.0869 | tFrame_ROI | 1105 | tRow
|  | tFrame_Exp | 846 | tRow
|  | tFrame_Rate | 0 | tRow
|  | tFrame_limit | 872 | tRow
|  | tFrame_tri | 1983 | tRow
|  | tFrame_Final | 13142870 | ns

## MER2-230-168U3X
Parameter setting：
Width | 1920 |  | binning系数 | 最大宽度 | 最大高度
Height | 1200 |  | 1 | 1920 | 1200 | Input range from 16 to 1920,and is an integer multiple of 8 | Input range from 2 to 1200,and is an integer multiple of 2
BinningHorizontal | 1 |  | 2 | 960 | 600 | Input range from 16 to 960,and is an integer multiple of 8 | Input range from 2 to 600,and is an integer multiple of 2
BinningVertical | 1 |  | 4 | 480 | 300 | Input range from 16 to 480,and is an integer multiple of 8 | Input range from 2 to 300,and is an integer multiple of 2
Skipping Implementation method | FPGA | Distinguishing Skipping Implementation Methods |  |  |  | Input parameter error，please input parameter according to message
DecimationHorizontal | 1 |  |  | 1920 | 1200
DecimationVertical | 1
ExposureTime(us) | 10000 |  | FPGA skipping系数 | 最大宽度 | 最大高度
ExposureDelayTime(us) | 0 |  | 1 | 1920 | 1200 | Input range from 16 to 1920,and is an integer multiple of 8 | Input range from 2 to 1200,and is an integer multiple of 2
PixelFormat(8/10) | 8 |  | 2 | 960 | 600 | Input range from 16 to 960,and is an integer multiple of 8 | Input range from 2 to 600,and is an integer multiple of 2
DeviceLinkThroughputLimit(Bps) | 300000000 |  | 4 | 480 | 300 | Input range from 16 to 480,and is an integer multiple of 8 | Input range from 2 to 300,and is an integer multiple of 2
Input parameter error，please input parameter according to message
xtrig_low | 2081 |  |  | 1920 | 1200
N | 1
ImageSize | 2304084
Trow | 4.8 |  |  |  | hmax | 180
T_acq | 5942.4
AcquisitionFrameRateMode | off |  |  |  | 曝光时间帧周期 | 10056
AcquisitionFrameRate | 168 |  |  |  | ROI帧周期 | 5943
Tf | 10056 |  |  |  | 带宽控制帧周期 | 7685
Calculation result: |  |  |  |  | 帧率控制帧周期 | 0
FPS | 99.4431

## MER2-231-41U3X
Parameter setting：
Width | 1920 |  | binning系数 | 最大宽度 | 最大高度
Height | 1200 |  | 1 | 1920 | 1200 | Input range from 8 to 1920,and is an integer multiple of 8 | Input range from 2 to 1200,and is an integer multiple of 2
BinningHorizontal | 1 |  | 2 | 960 | 600 | Input range from 8 to 960,and is an integer multiple of 8 | Input range from 2 to 600,and is an integer multiple of 2
BinningVertical | 1 |  |  |  |  | Input parameter error，please input parameter according to message
Skipping Implementation method | FPGA | Distinguishing Skipping Implementation Methods |  | 1920 | 1200
DecimationHorizontal | 1
DecimationVertical | 1 |  | FPGA skipping系数 | 最大宽度 | 最大高度
ExposureTime(us) | 10000 |  | 1 | 1920 | 1200 | Input range from 8 to 1920,and is an integer multiple of 8 | Input range from 2 to 1200,and is an integer multiple of 2
ExposureDelayTime(us) | 0 |  | 2 | 960 | 600 | Input range from 8 to 960,and is an integer multiple of 8 | Input range from 2 to 600,and is an integer multiple of 2
PixelFormat(8/10/12) | 8 |  |  |  |  | Input parameter error，please input parameter according to message
DeviceLinkThroughputLimit(Bps) | 300000000 |  |  | 1920 | 1200
xtrig_low | 502
N | 1
ImageSize | 2304084 |  |  |  | hmax | 746.25
Trow | 19.9 |  |  |  | 曝光时间帧周期 | 10269
T_acq | 24636.2 |  |  |  | ROI帧周期 | 24637
AcquisitionFrameRateMode | off |  |  |  | 带宽控制帧周期 | 7682
AcquisitionFrameRate | 41 |  |  |  | 帧率控制帧周期 | 0
Tf | 24637
Calculation result:
FPS | 40.5894

## MER2-240-159U3X
Parameter setting：
Width | 2048 | binning系数 | 最大宽度 | 最大高度
Height | 1200 | 1 | 2048 | 1200 | Input range from 16 to 2048,and is an integer multiple of 8 | Input range from 2 to 1200,and is an integer multiple of 2
BinningHorizontal | 1 | 2 | 1024 | 600 | Input range from 16 to 1024,and is an integer multiple of 8 | Input range from 2 to 600,and is an integer multiple of 2
BinningVertical | 1 | 4 | 512 | 300 | Input range from 16 to 512,and is an integer multiple of 8 | Input range from 2 to 300,and is an integer multiple of 2
DecimationHorizontal | 1 |  |  |  | Input parameter error，please input parameter according to message
DecimationVertical | 1 |  | 2048 | 1200
ExposureTime(us) | 10000
ExposureDelayTime(us) | 0
PixelFormat(8/10/12) | 8 | skipping系数 | 最大宽度 | 最大高度 |  | Input range from 2 to 1200,and is an integer multiple of 2
DeviceLinkThroughputLimit(Bps) | 300000000 | 1 | 2048 | 1200 | Input range from 16 to 2048,and is an integer multiple of 8 | Input range from 2 to 600,and is an integer multiple of 2
AcquisitionFrameRateMode | off | 2 | 1024 | 600 | Input range from 16 to 1024,and is an integer multiple of 8 | Input range from 2 to 300,and is an integer multiple of 2
AcquisitionFrameRate | 159.4 | 4 | 512 | 300 | Input range from 16 to 512,and is an integer multiple of 8
LINE_U_LENGTH | 335 |  |  |  | Input parameter error，please input parameter according to message
Vbmin | 24 |  | 2048 | 1200
exp_start_dly_line | 3
exp_end_dly_clk | 245
Risky Duration | 0
Readout margin | 1
fot | 115579
img_row_time | 5025
exp_time | 9997
judgment of risky duration | 0
exp risky delay time | 0
period_time | 6272
exp_period_time | 10127
fps_limit_flag | 0
fps_limit_period_time | 0
bandwidth_max | 3950
image_size | 2457600
frame_size | 2457684
tp_limit_period_time | 8193
Tf | 10127
Calculation result:
FPS | 98.7459

## MER2-280-139U3X
Parameter setting：
Width | 1936 |  | binning系数 | 最大宽度 | 最大高度
Height | 1464 |  | 1 | 1936 | 1464 | Input range from 16 to1936,and is an integer multiple of 8 | Input range from 8 to 1464,and is an integer multiple of 8
Skipping Implementation method | Sensor | Distinguishing Skipping Implementation Methods | 2 | 968 | 728 | Input range from 16 to 968,and is an integer multiple of 8 | Input range from 8 to 728,and is an integer multiple of 8
DecimationHorizontal | 1 |  | 4 | 480 | 360 | Input range from 16 to 480,and is an integer multiple of 8 | Input range from 8 to 360,and is an integer multiple of 8
DecimationVertical | 1 |  |  |  |  | Input parameter error，please input parameter according to message
BinningHorizontal | 1 |  |  | 1936 | 1464
BinningVertical | 1
ExposureTimeMode | Standard |  | sensor skipping系数 | 最大宽度 | 最大高度
ExposureTime(us) | 10000 |  | 1 | 1936 | 1464 | Input range from 16 to 1936,and is an integer multiple of 8 | Input range from 8 to 1464,and is an integer multiple of 8
ExposureDelayTime(us) | 0 |  | 2 | 968 | 728 | Input must equal to 968 | Input must equal to 728
PixelFormat(8/10/12) | 8 |  |  |  |  | Input parameter error，please input parameter according to message
SensorBitDepth(Bpp10/Bpp12) | Bpp10
DeviceLinkThroughputLimit(Bps) | 300000000
xtrig_low | 2127 |  | 像素格式 | sensor位深 |  |  | vbmin | 64
N | 1 |  | 8 | Bpp8 | Bpp10 | please input Bpp10 | tTGPD_rem | 16
ImageSize | 2834388 |  | 10 | Bpp10 |  | please input Bpp10
Trow | 4.7 |  | 12 | Bpp12 |  | please input Bpp12
T_acq | 7059.4
AcquisitionFrameRateMode | off |  |  |  | hmax | 176.25
AcquisitionFrameRate | 139 |  |  |  | 曝光时间帧周期 | 10101
Tf | 10101 |  |  |  | ROI帧周期 | 7182
Calculation result: |  |  |  |  | 带宽控制帧周期 | 9452
FPS | 99.0001 |  |  |  | 帧率控制帧周期 | 0
[5 empty] | tOFFSET | 4.997
[5 empty] | vbmin | 64
[5 empty] | tTGPD_rem | 16
[5 empty] | 极小曝光最大曝光时间 | 5

## MER2-301-125U3X
Parameter setting：
Width | 2048 |  | binning系数 | 最大宽度 | 最大高度
Height | 1536 |  | 1 | 2048 | 1536 | Input range from 16 to 2048,and is an integer multiple of 8 | Input range from 2 to 1536,and is an integer multiple of 2
Skipping Implementation method | Sensor | Distinguishing Skipping Implementation Methods | 2 | 1024 | 768 | Input range from 16 to 1024,and is an integer multiple of 8 | Input range from 2 to 768,and is an integer multiple of 2
DecimationHorizontal | 1 |  | 4 | 512 | 384 | Input range from 16 to 512,and is an integer multiple of 8 | Input range from 2 to 384,and is an integer multiple of 2
DecimationVertical | 1 |  |  |  |  | Input parameter error，please input parameter according to message
BinningHorizontal | 1 |  |  | 2048 | 1536
BinningVertical | 1 |  | sensor binning | 垂直系数
BinningSelector | Region0 |  |  | 1
ExposureTimeMode | Standard |  | sensor skipping系数 | 最大宽度 | 最大高度
ExposureTime(us) | 10000 |  | 1 | 2048 | 1536 | Input range from 16 to 2048,and is an integer multiple of 8 | Input range from 2 to 1536,and is an integer multiple of 2
ExposureDelayTime(us) | 0 |  | 2 | 1024 | 768 | Input must equal to 1024 | Input must equal to 768
PixelFormat(8/10) | 8 |  |  |  |  | Input parameter error，please input parameter according to message
DeviceLinkThroughputLimit(Bps) | 300000000 |  |  | 2048 | 1536
xtrig_low | 1968
N | 1 |  |  |  | hmax | 190.3125
ImageSize | 3145812 |  |  |  | 曝光时间帧周期 | 10059
Trow | 5.075 |  |  |  | ROI帧周期 | 7989
T_acq | 7988.05 |  |  |  | 带宽控制帧周期 | 10491
AcquisitionFrameRateMode | off |  |  |  | 帧率控制帧周期 | 0
AcquisitionFrameRate | 125 |  |  |  | tOFFSET | 13.73
Tf | 10491
Calculation result:
FPS | 95.3198

## MER2-301-125U3X-HS
Parameter setting：
Width | 2048 |  | binning系数 | 最大宽度 | 最大高度
Height | 1536 |  | 1 | 2048 | 1536 | Input range from 16 to 2048,and is an integer multiple of 8 | Input range from 2 to 1536,and is an integer multiple of 2
Skipping Implementation method | Sensor | Distinguishing Skipping Implementation Methods | 2 | 1024 | 768 | Input range from 16 to 1024,and is an integer multiple of 8 | Input range from 2 to 768,and is an integer multiple of 2
DecimationHorizontal | 1 |  | 4 | 512 | 384 | Input range from 16 to 512,and is an integer multiple of 8 | Input range from 2 to 384,and is an integer multiple of 2
DecimationVertical | 1 |  |  |  |  | Input parameter error，please input parameter according to message
BinningHorizontal | 1 |  |  | 2048 | 1536
BinningVertical | 1
ExposureTimeMode | Standard |  | sensor skipping系数 | 最大宽度 | 最大高度
ExposureTime(us) | 10000 |  | 1 | 2048 | 1536 | Input range from 16 to 2048,and is an integer multiple of 8 | Input range from 2 to 1536,and is an integer multiple of 2
ExposureDelayTime(us) | 0 |  | 2 | 1024 | 768 | Input must equal to 1024 | Input must equal to 768
PixelFormat(8/10/12) | 8
SensorBitDepth(Bpp8/Bpp10/Bpp12) | Bpp10 |  |  |  |  | Input parameter error，please input parameter according to message
DeviceLinkThroughputLimit(Bps) | 300000000 |  |  | 2048 | 1536
xtrig_low | 1968 |  | 像素格式 | sensor位深
N | 1 |  | 8 | Bpp8 | Bpp10 | please input Bpp8 or Bpp10
ImageSize | 3145812 |  | 10 | Bpp10 |  | please input Bpp10
Trow | 5.075 |  | 12 | Bpp12 |  | please input Bpp12
T_acq | 7988.05
AcquisitionFrameRateMode | off |  |  |  | hmax | 190.3125
AcquisitionFrameRate | 125 |  |  |  | 曝光时间帧周期 | 10059
Tf | 10491 |  |  |  | ROI帧周期 | 7989
Calculation result: |  |  |  |  | 带宽控制帧周期 | 10491
FPS | 95.3198 |  |  |  | 帧率控制帧周期 | 0
[5 empty] | tOFFSET | 13.73

## MER2-302-56U3X
Parameter setting：
Width | 2048 |  | binning系数 | 最大宽度 | 最大高度
Height | 1536 |  | 1 | 2048 | 1536 | Input range from 16 to 2048,and is an integer multiple of 8 | Input range from 2 to 1536,and is an integer multiple of 2
Skipping Implementation method | Sensor | Distinguishing Skipping Implementation Methods | 2 | 1024 | 768 | Input range from 16 to 1024,and is an integer multiple of 8 | Input range from 2 to 768,and is an integer multiple of 2
DecimationHorizontal | 1 |  | 4 | 512 | 384 | Input range from 16 to 512,and is an integer multiple of 8 | Input range from 2 to 384,and is an integer multiple of 2
DecimationVertical | 1 |  |  |  |  | Input parameter error，please input parameter according to message
BinningHorizontal | 1 |  |  | 2048 | 1536
BinningVertical | 1
ExposureTimeMode | Standard |  | sensor skipping系数 | 最大宽度 | 最大高度
ExposureTime(us) | 10000 |  | 1 | 2048 | 1536 | Input range from 16 to 2048,and is an integer multiple of 8 | Input range from 2 to 1536,and is an integer multiple of 2
ExposureDelayTime(us) | 0 |  | 2 | 1024 | 768 | Input must equal to 1024 | Input must equal to 768
PixelFormat(8/12) | 8 |  |  |  |  | Input parameter error，please input parameter according to message
DeviceLinkThroughputLimit(Bps) | 300000000 |  |  | 2048 | 1536
xtrig_low | 884
N | 1 |  |  |  | hmax | 423.75
ImageSize | 3145812 |  |  |  | 曝光时间帧周期 | 10125
Trow | 11.3 |  |  |  | ROI帧周期 | 17719
T_acq | 17786.2 |  |  |  | 带宽控制帧周期 | 10487
AcquisitionFrameRateMode | off |  |  |  | 帧率控制帧周期 | 0
AcquisitionFrameRate | 56 |  |  |  | tOFFSET | 13.73
Tf | 17719
Calculation result:
FPS | 56.4366

## MER2-303-107U3X
Parameter setting：
Width | 2048 |  | binning系数 | 最大宽度 | 最大高度
Height | 1536 |  | 1 | 2048 | 1536 | Input range from 8 to 2048,and is an integer multiple of 8 | Input range from 4 to 1536,and is an integer multiple of 2
BinningSelector | Region0 |  | 2 | 1024 | 768 | Input range from 8 to 1024and is an integer multiple of 8 | Input range from 4 to 768,and is an integer multiple of 2
BinningHorizontal | 1 |  | 4 | 512 | 384 | Input range from 8 to 512,and is an integer multiple of 8 | Input range from 4 to 384,and is an integer multiple of 2
BinningVertical | 1 |  |  |  |  | Input parameter error，please input parameter according to message
Skipping Implementation method | FPGA | Distinguishing Skipping Implementation Methods |  | 2048 | 1536
DecimationHorizontal | 1
DecimationVertical | 1 |  | binning垂直系数
ExposureTimeMode | Standard |  | 1
ExposureTime(us) | 10000
ExposureDelayTime(us) | 0 |  | FPGA skipping系数 | 最大宽度 | 最大高度
PixelFormat(8/12) | 8 |  | 1 | 2048 | 1536 | Input range from 8 to 2048,and is an integer multiple of 8 | Input range from 4 to 1536,and is an integer multiple of 2
DeviceLinkThroughputLimit(Bps) | 300000000 |  | 2 | 1024 | 768 | Input range from 8 to 1024and is an integer multiple of 8 | Input range from 4 to 768,and is an integer multiple of 2
|  |  | 4 | 512 | 384 | Input range from 8 to 512,and is an integer multiple of 8 | Input range from 4 to 384,and is an integer multiple of 2
xtrig_low | 1693 |  |  |  |  | Input parameter error，please input parameter according to message
N | 1 |  |  | 2048 | 1536
ImageSize | 3145812
Trow | 5.9
T_acq | 9286.6 |  |  |  | hmax | 265.5
AcquisitionFrameRateMode | off
AcquisitionFrameRate | 107.6 |  |  |  | 曝光时间帧周期 | 10072
Tf | 10491 |  |  |  | ROI帧周期 | 9287
Calculation result: |  |  |  |  | 带宽控制帧周期 | 10491
FPS | 95.3198 |  |  |  | 帧率控制帧周期 | 0
[5 empty] | tOFFSET | 13.73

## MER2-304-56U3X
Parameter setting：
Width | 2048 |  | binning系数 | 最大宽度 | 最大高度
Height | 1536 |  | 1 | 2048 | 1536 | Input range from 8 to 2048,and is an integer multiple of 8 | Input range from 4 to 1536,and is an integer multiple of 2
BinningSelector | Region0 |  | 2 | 1024 | 768 | Input range from 8 to 1024and is an integer multiple of 8 | Input range from 4 to 768,and is an integer multiple of 2
BinningHorizontal | 1 |  | 4 | 512 | 384 | Input range from 8 to 512,and is an integer multiple of 8 | Input range from 4 to 384,and is an integer multiple of 2
BinningVertical | 1 |  |  |  |  | Input parameter error，please input parameter according to message
Skipping Implementation method | FPGA | Distinguishing Skipping Implementation Methods |  | 2048 | 1536
DecimationHorizontal | 1
DecimationVertical | 1 |  | binning垂直系数
ExposureTimeMode | Standard |  | 1
ExposureTime(us) | 10000
ExposureDelayTime(us) | 0 |  | FPGA skipping系数 | 最大宽度 | 最大高度
PixelFormat(8/12) | 8 |  | 1 | 2048 | 1536 | Input range from 8 to 2048,and is an integer multiple of 8 | Input range from 4 to 1536,and is an integer multiple of 2
DeviceLinkThroughputLimit(Bps) | 300000000 |  | 2 | 1024 | 768 | Input range from 8 to 1024and is an integer multiple of 8 | Input range from 4 to 768,and is an integer multiple of 2
|  |  | 4 | 512 | 384 | Input range from 8 to 512,and is an integer multiple of 8 | Input range from 4 to 384,and is an integer multiple of 2
xtrig_low | 884 |  |  |  |  | Input parameter error，please input parameter according to message
N | 1 |  |  | 2048 | 1536
ImageSize | 3145812
Trow | 11.3
T_acq | 17786.2 |  |  |  | hmax | 423.75
AcquisitionFrameRateMode | off
AcquisitionFrameRate | 56.2 |  |  |  | 曝光时间帧周期 | 10148
Tf | 17787 |  |  |  | ROI帧周期 | 17787
Calculation result: |  |  |  |  | 带宽控制帧周期 | 10487
FPS | 56.2208 |  |  |  | 帧率控制帧周期 | 0
[5 empty] | tOFFSET | 13.73

## MER2-501-79U3X
Parameter setting：
Width | 2448 | binning系数 | 最大宽度 | 最大高度
Height | 2048 | 1 | 2448 | 2048 | Input range from 8 to 2448,and is an integer multiple of 8 | Input range from 4 to 2048,and is an integer multiple of 2
SensorDecimationHorizontal | 1 | 2 | 1224 | 1024 | Input range from 8 to 1224,and is an integer multiple of 8 | Input range from 4 to 1024,and is an integer multiple of 2
SensorDecimationVertical | 1 | 4 | 608 | 512 | Input range from 8 to 608,and is an integer multiple of 8 | Input range from 4 to 512,and is an integer multiple of 2
BinningHorizontal | 1 |  |  |  | Input parameter error，please input parameter according to message
BinningVertical | 1 |  | 2448 | 2048
DecimationHorizontal | 1
DecimationVertical | 1 | Sensor skipping系数 | 最大宽度 | 最大高度
ExposureTimeMode | Standard | 1 | 2448 | 2048 | Input range from 8 to 2448,and is an integer multiple of 8 | Input range from 4 to 2048,and is an integer multiple of 2
ExposureTime(us) | 10000 | 2 | 1224 | 1024 | Input must be equal to 1224 | Input must be equal to 1024
ExposureDelayTime(us) | 0 |  |  |  | Input parameter error，please input parameter according to message
PixelFormat(8/12) | 8 |  | 2448 | 2048
DeviceLinkThroughputLimit(Bps) | 300000000
|  | FPGA skipping系数 | 最大宽度 | 最大高度
xtrig_low | 1693 | 1 | 2448 | 2048 | Input range from 8 to 2448,and is an integer multiple of 8 | Input range from 4 to 2048,and is an integer multiple of 2
N | 1 | 2 | 1224 | 1024 | Input range from 8 to 1224,and is an integer multiple of 8 | Input range from 4 to 1024,and is an integer multiple of 2
ImageSize | 5013588 | 4 | 608 | 512 | Input range from 8 to 608,and is an integer multiple of 8 | Input range from 4 to 512,and is an integer multiple of 2
Trow | 5.9 |  |  |  | Input parameter error，please input parameter according to message
T_acq | 12307.4 |  | 2448 | 2048
AcquisitionFrameRateMode | off
AcquisitionFrameRate | 79.1
Tf | 16715 |  |  | hmax | 265.5
Calculation result:
FPS | 59.8265 |  |  | 曝光时间帧周期 | 10072
|  |  |  | ROI帧周期 | 12308
|  |  |  | 带宽控制帧周期 | 16715
|  |  |  | 帧率控制帧周期 | 0
|  |  |  | tOFFSET | 13.73

## MER2-502-79U3X
Parameter setting：
Width | 2448 | binning系数 | 最大宽度 | 最大高度
Height | 2048 | 1 | 2448 | 2048 | Input range from 8 to 2448,and is an integer multiple of 8 | Input range from 4 to 2048,and is an integer multiple of 2
SensorDecimationHorizontal | 1 | 2 | 1224 | 1024 | Input range from 8 to 1224,and is an integer multiple of 8 | Input range from 4 to 1024,and is an integer multiple of 2
SensorDecimationVertical | 1 | 4 | 608 | 512 | Input range from 8 to 608,and is an integer multiple of 8 | Input range from 4 to 512,and is an integer multiple of 2
BinningHorizontal | 1 |  |  |  | Input parameter error，please input parameter according to message
BinningVertical | 1 |  | 2448 | 2048
DecimationHorizontal | 1
DecimationVertical | 1 | Sensor skipping系数 | 最大宽度 | 最大高度
ExposureTimeMode | Standard | 1 | 2448 | 2048 | Input range from 8 to 2448,and is an integer multiple of 8 | Input range from 4 to 2048,and is an integer multiple of 2
ExposureTime(us) | 10000 | 2 | 1224 | 1024 | Input must be equal to 1224 | Input must be equal to 1024
PixelFormat(8/10) | 8 |  |  |  | Input parameter error，please input parameter according to message
DeviceLinkThroughputLimit(Bps) | 300000000 |  | 2448 | 2048
xtrig_low | 1665 | FPGA skipping系数 | 最大宽度 | 最大高度
N | 1 | 1 | 2448 | 2048 | Input range from 8 to 2448,and is an integer multiple of 8 | Input range from 4 to 2048,and is an integer multiple of 2
ImageSize | 5013588 | 2 | 1224 | 1024 | Input range from 8 to 1224,and is an integer multiple of 8 | Input range from 4 to 1024,and is an integer multiple of 2
Trow | 6 | 4 | 608 | 512 | Input range from 8 to 608,and is an integer multiple of 8 | Input range from 4 to 512,and is an integer multiple of 2
T_acq | 12516 |  |  |  | Input parameter error，please input parameter according to message
AcquisitionFrameRateMode | off |  | 2448 | 2048
AcquisitionFrameRate | 79.1
Tf | 16716
Calculation result: |  |  |  | hmax | 225
FPS | 59.8229 |  |  | hmax | 225
|  |  |  | 曝光时间帧周期 | 10074
|  |  |  | ROI帧周期 | 12516
|  |  |  | 带宽控制帧周期 | 16716
|  |  |  | 帧率控制帧周期 | 0

## MER2-502-79U3X-HS
Parameter setting：
Width | 2448 | binning系数 | 最大宽度 | 最大高度
Height | 2048 | 1 | 2448 | 2048 | Input range from 8 to 2448,and is an integer multiple of 8 | Input range from 4 to 2048,and is an integer multiple of 2
SensorDecimationHorizontal | 1 | 2 | 1224 | 1024 | Input range from 8 to 1224,and is an integer multiple of 8 | Input range from 4 to 1024,and is an integer multiple of 2
SensorDecimationVertical | 1 | 4 | 608 | 512 | Input range from 8 to 608,and is an integer multiple of 8 | Input range from 4 to 512,and is an integer multiple of 2
BinningHorizontal | 1 |  |  |  | Input parameter error，please input parameter according to message
BinningVertical | 1 |  | 2448 | 2048
DecimationHorizontal | 1
DecimationVertical | 1 | Sensor skipping系数 | 最大宽度 | 最大高度
ExposureTimeMode | Standard | 1 | 2448 | 2048 | Input range from 8 to 2448,and is an integer multiple of 8 | Input range from 4 to 2048,and is an integer multiple of 2
ExposureTime(us) | 10000 | 2 | 1224 | 1024 | Input must be equal to 1224 | Input must be equal to 1024
ExposureDelayTime(us) | 0 |  |  |  | Input parameter error，please input parameter according to message
PixelFormat(8/10) | 8 |  | 2448 | 2048
DeviceLinkThroughputLimit(Bps) | 300000000
|  | FPGA skipping系数 | 最大宽度 | 最大高度
xtrig_low | 2018 | 1 | 2448 | 2048 | Input range from 8 to 2448,and is an integer multiple of 8 | Input range from 4 to 2048,and is an integer multiple of 2
N | 1 | 2 | 1224 | 1024 | Input range from 8 to 1224,and is an integer multiple of 8 | Input range from 4 to 1024,and is an integer multiple of 2
ImageSize | 5013588 | 4 | 608 | 512 | Input range from 8 to 608,and is an integer multiple of 8 | Input range from 4 to 512,and is an integer multiple of 2
Trow | 4.95 |  |  |  | Input parameter error，please input parameter according to message
T_acq | 10325.7 |  | 2448 | 2048
AcquisitionFrameRateMode | off
AcquisitionFrameRate | 79.1
Tf | 16717 |  |  | hmax | 222.75
Calculation result:
FPS | 59.8193 |  |  | 曝光时间帧周期 | 10059
|  |  |  | ROI帧周期 | 10326
|  |  |  | 带宽控制帧周期 | 16717
|  |  |  | 帧率控制帧周期 | 0
|  |  |  | tOFFSET | 13.73

## MER2-503-36U3X（POL）
Parameter setting：
Width | 2448 | binning系数 | 最大宽度 | 最大高度
Height | 2048 | 1 | 2448 | 2048 | Input range from 8 to 2448,and is an integer multiple of 8 | Input range from 4 to 2048,and is an integer multiple of 2
SensorDecimationHorizontal | 1 | 2 | 1224 | 1024 | Input range from 8 to 1224,and is an integer multiple of 8 | Input range from 4 to 1024,and is an integer multiple of 2
SensorDecimationVertical | 1 | 4 | 608 | 512 | Input range from 8 to 608,and is an integer multiple of 8 | Input range from 4 to 512,and is an integer multiple of 2
BinningHorizontal | 1 |  |  |  | Input parameter error，please input parameter according to message
BinningVertical | 1 |  | 2448 | 2048
DecimationHorizontal | 1
DecimationVertical | 1 | Sensor skipping系数 | 最大宽度 | 最大高度
ExposureTimeMode | Standard | 1 | 2448 | 2048 | Input range from 8 to 2448,and is an integer multiple of 8 | Input range from 4 to 2048,and is an integer multiple of 2
ExposureTime(us) | 20000 | 2 | 1224 | 1024 | Input must be equal to 1224 | Input must be equal to 1024
PixelFormat(8/10) | 8 |  |  |  | Input parameter error，please input parameter according to message
DeviceLinkThroughputLimit(Bps) | 300000000 |  | 2448 | 2048
xtrig_low | 1503 | FPGA skipping系数 | 最大宽度 | 最大高度
N | 1 | 1 | 2448 | 2048 | Input range from 8 to 2448,and is an integer multiple of 8 | Input range from 4 to 2048,and is an integer multiple of 2
ImageSize | 5013588 | 2 | 1224 | 1024 | Input range from 8 to 1224,and is an integer multiple of 8 | Input range from 4 to 1024,and is an integer multiple of 2
Trow | 13.3 | 4 | 608 | 512 | Input range from 8 to 608,and is an integer multiple of 8 | Input range from 4 to 512,and is an integer multiple of 2
T_acq | 27743.8 |  |  |  | Input parameter error，please input parameter according to message
AcquisitionFrameRateMode | off |  | 2448 | 2048
AcquisitionFrameRate | 36
Tf | 27664
Calculation result: |  |  |  | hmax | 498.75
FPS | 36.1481
|  |  |  | 曝光时间帧周期 | 20150
|  |  |  | ROI帧周期 | 27664
|  |  |  | 带宽控制帧周期 | 16719
|  |  |  | 帧率控制帧周期 | 0

## ME2L-505-36U3X
Parameter setting： |  | 根据demo设置计算出的等效ROI
Width_Region | 2592 | Width | 2592
Height_Region | 1944 | Height | 1944
ExposureTime(us) | 20000 | sensor实际输出的ROI
PixelFormat(8/10) | 8 | Width | 2592
DeviceLinkThroughputLimit(Bps) | 200000000 | Height | 1944
TriggerMode | off | tRow | 13600 | ns
AcquisitionFrameRateMode | off | tConfig | 0 | us
AcquisitionFrameRate | 36.9 | tXVS2RD | 32 | tRow
N | 1 | tXVS2CPP | 21 | tRow
ImageSize | 5038932 | tolerance_line | 32 | tRow
Trow | 13600 | Vbmin | 48 | tRow
T_acq | 27091200 | SHS1_MIN | 5 | tRow
Tf | 27091200 | transfer_size | 5038932 | Byte
Calculation result:
FPS | 36.9124 | tFrame_ROI | 1992 | tRow
|  | tFrame_Exp | 1476 | tRow
|  | tFrame_Rate | 0 | tRow
|  | tFrame_limit | 1853 | tRow
|  | tFrame_tri | 3532 | tRow
|  | tFrame_Final | 27091200 | ns
|  | tFrame_tri_ns | - | ns
|  | tRow_min | 13600 | ns
|  | height_max | 1944 | tRow
|  | tFrame_tri_ns_sel | 1 | -

## MER2-510-36U3X
Parameter setting：
Width | 2448 | binning系数 | 最大宽度 | 最大高度
Height | 2048 | 1 | 2448 | 2048 | Input range from 8 to 2448,and is an integer multiple of 8 | Input range from 4 to 2048,and is an integer multiple of 2
SensorDecimationHorizontal | 1 | 2 | 1224 | 1024 | Input range from 8 to 1224,and is an integer multiple of 8 | Input range from 4 to 1024,and is an integer multiple of 2
SensorDecimationVertical | 1 | 4 | 608 | 512 | Input range from 8 to 608,and is an integer multiple of 8 | Input range from 4 to 512,and is an integer multiple of 2
BinningHorizontal | 1 |  |  |  | Input parameter error，please input parameter according to message
BinningVertical | 1 |  | 2448 | 2048
DecimationHorizontal | 1
DecimationVertical | 1 | Sensor skipping系数 | 最大宽度 | 最大高度
ExposureTimeMode | Standard | 1 | 2448 | 2048 | Input range from 8 to 2448,and is an integer multiple of 8 | Input range from 4 to 2048,and is an integer multiple of 2
ExposureTime(us) | 20000 | 2 | 1224 | 1024 | Input must equal to 1224 | Input must equal to 1024
ExposureDelayTime(us) | 0 |  |  |  | Input parameter error，please input parameter according to message
PixelFormat(8/12) | 8 |  | 2448 | 2048
DeviceLinkThroughputLimit(Bps) | 300000000
|  | FPGA skipping系数 | 最大宽度 | 最大高度
xtrig_low | 1503 | 1 | 2448 | 2048 | Input range from 8 to 2448,and is an integer multiple of 8 | Input range from 4 to 2048,and is an integer multiple of 2
N | 1 | 2 | 1224 | 1024 | Input range from 8 to 1224,and is an integer multiple of 8 | Input range from 4 to 1024,and is an integer multiple of 2
ImageSize | 5013588 | 4 | 608 | 512 | Input range from 8 to 608,and is an integer multiple of 8 | Input range from 4 to 512,and is an integer multiple of 2
Trow | 13.3 |  |  |  | Input parameter error，please input parameter according to message
T_acq | 27743.8 |  | 2448 | 2048
AcquisitionFrameRateMode | off
AcquisitionFrameRate | 36
Tf | 27744 |  |  | hmax | 498.75
Calculation result:
FPS | 36.0438 |  |  | 曝光时间帧周期 | 20177
|  |  |  | ROI帧周期 | 27744
|  |  |  | 带宽控制帧周期 | 16719
|  |  |  | 帧率控制帧周期 | 0
|  |  |  | tOFFSET | 13.73

## ME2P-530-72U3X
Parameter setting：
Width | 2592 |  | binning系数 | 最大宽度 | 最大高度
Height | 2048 |  | 1 | 2592 | 2048 | Input range from 64 to 2592,and is an integer multiple of 32 | Input range from 2 to 2048,and is an integer multiple of 2
Skipping Implementation method | Sensor | Distinguishing Skipping Implementation Methods | 2 | 1280 | 1024 | Input range from 64 to 1280,and is an integer multiple of 32 | Input range from 2 to 1024,and is an integer multiple of 2
DecimationHorizontal | 1 |  | 4 | 640 | 512 | Input range from 64 to 640,and is an integer multiple of 32 | Input range from 2 to 512,and is an integer multiple of 2
DecimationVertical | 1 |  |  |  |  | Input parameter error，please input parameter according to message
BinningHorizontal | 1 |  |  | 2592 | 2048
BinningVertical | 1 |  | sensor binning | 垂直系数
ExposureTime(us) | 10000 |  |  | 1
ExposureDelayTime(us) | 0 |  | Sensor skipping系数 | 最大宽度 | 最大高度
PixelFormat(8/10) | 8 |  | 1 | 2592 | 2048 | Input range from 64 to 2592,and is an integer multiple of 32 | Input range from 2 to 2048,and is an integer multiple of 2
DeviceLinkThroughputLimit(Bps) | 300000000 |  | 2 | 1280 | 1024 | Input range from 64 to 1280,and is an integer multiple of 32 | Input range from 2 to 1024,and is an integer multiple of 2
ImageSize | 5308500
black_line_num | 5 |  |  |  |  | Input parameter error，please input parameter according to message
dummy_line_num | 6 |  |  | 2592 | 2048
dummy_lines_bf_exp | 1
fot（ns） | 65030
fot_int（ns） | 4390
rot_img（clk） | 80
rot_bl（clk） | 80
img_rem | 4
bl_rem | 4
rot_img_rem | 2
rot_bl_rem | 2
xsm_delay_time | 100
frame_rate_limit_parameter | 0
img_row_time(ns) | 6688
bl_row_time(ns) | 6688
image_line_time(ns) | 13697024
black_line_time(ns) | 33440
dummy_line_time | 40128
dummy_line_bf_time | 6688
readout_exp_margin(ns) | 40000
readout_period_time | 13882
exp_period_time | 10117
fps_limit_period_time | 0
tp_limit_period_time | 17695
AcquisitionFrameRateMode | off
AcquisitionFrameRate | 72
Tf | 17695
Calculation result：
FPS | 56.5131

## ME2P-560-36U3X
Parameter setting：
Width | 2600 | binning系数 | 最大宽度 | 最大高度
Height | 2160 | 1 | 2600 | 2160 | Input range from 8 to 2600,and is an integer multiple of 8 | Input range from 2 to 2160,and is an integer multiple of 2
BinningHorizontal | 1 | 2 | 1296 | 1080 | Input range from 8 to 1296,and is an integer multiple of 8 | Input range from 2 to 1080,and is an integer multiple of 2
BinningVertical | 1 | 4 | 648 | 540 | Input range from 8 to 648,and is an integer multiple of 8 | Input range from 2 to 540,and is an integer multiple of 2
DecimationHorizontal | 1 |  |  |  | Input parameter error，please input parameter according to message
DecimationVertical | 1 |  | 2600 | 2160
ExposureTime(us) | 20000
ExposureDelayTime(us) | 0
PixelFormat(8/12) | 8 | skipping系数 | 最大宽度 | 最大高度
DeviceLinkThroughputLimit(Bps) | 300000000 | 1 | 2600 | 2160 | Input range from 8 to 2600,and is an integer multiple of 8 | Input range from 2 to 2160,and is an integer multiple of 2
AcquisitionFrameRateMode | off | 2 | 1296 | 1080 | Input range from 8 to 1296,and is an integer multiple of 8 | Input range from 2 to 1080,and is an integer multiple of 2
AcquisitionFrameRate | 36 | 4 | 648 | 540 | Input range from 8 to 648,and is an integer multiple of 8 | Input range from 2 to 540,and is an integer multiple of 2
LINE_U_LENGTH | 152 |  |  |  | Input parameter error，please input parameter according to message
Vbmin | 14 |  | 2600 | 2160
exp_start_dly_line | 2
exp_end_dly_clk | 119
Risky Duration | 1
Readout margin | 1
fot | 103870
img_row_time | 12667
exp_time | 19999
judgment of risky duration | 0
exp risky delay time | 0
period_time | 27655
exp_period_time | 20128
fps_limit_flag | 0
fps_limit_period_time | 0
bandwidth_max | 3950
image_size | 5616000
frame_size | 5616084
tp_limit_period_time | 18721
Tf | 27655
Calculation result:
FPS | 36.1598

## ME2S-560-70U3X
Parameter setting：
Width | 2600 | binning系数 | 最大宽度 | 最大高度
Height | 2160 | 1 | 2600 | 2160 | Input range from 16 to 2600,and is an integer multiple of 8 | Input range from 2 to 2160,and is an integer multiple of 2
BinningHorizontal | 1 | 2 | 1296 | 1080 | Input range from 16 to 1296,and is an integer multiple of 8 | Input range from 2 to 1080,and is an integer multiple of 2
BinningVertical | 1 | 4 | 648 | 540 | Input range from 16 to 648,and is an integer multiple of 8 | Input range from 2 to 540,and is an integer multiple of 2
DecimationHorizontal | 1 |  |  |  | Input parameter error，please input parameter according to message
DecimationVertical | 1 |  | 2600 | 2160
ExposureTime(us) | 10000
ExposureDelayTime(us) | 0
PixelFormat(8/12) | 8 | skipping系数 | 最大宽度 | 最大高度 |  | Input range from 2 to 2160,and is an integer multiple of 2
DeviceLinkThroughputLimit(Bps) | 300000000 | 1 | 2600 | 2160 | Input range from 16 to 2600,and is an integer multiple of 8 | Input range from 2 to 1080,and is an integer multiple of 2
AcquisitionFrameRateMode | off | 2 | 1296 | 1080 | Input range from 16 to 1296,and is an integer multiple of 8 | Input range from 2 to 540,and is an integer multiple of 2
AcquisitionFrameRate | 70 | 4 | 648 | 540 | Input range from 16 to 648,and is an integer multiple of 8
LINE_U_LENGTH | 152 |  |  |  | Input parameter error，please input parameter according to message
Vbmin | 15 |  | 2600 | 2160
exp_start_dly_line | 3
exp_end_dly_clk | 119
Risky Duration | 1
Readout margin | 1
fot | 50667
img_row_time | 6080
exp_time | 9999
judgment of risky duration | 0
exp risky delay time | 0
period_time | 13281
exp_period_time | 10068
fps_limit_flag | 0
fps_limit_period_time | 0
bandwidth_max | 3950
image_size | 5616000
frame_size | 5616084
tp_limit_period_time | 18721
Tf | 18721
Calculation result:
FPS | 53.416

## MER2-630-60U3X(W90)
Parameter setting： | [7 empty] | 根据demo设置计算出的等效ROI
Width_Region | 3088 |  | binning系数 | 最大宽度 | 最大高度 |  |  | Width | 3088 |  | 曝光时间范围最小值 | 15
Height_Region | 2064 |  | 1 | 3088 | 2064 | Input range from 16 to 3088,and is an integer multiple of 8 | Input range from 2 to 2064,and is an integer multiple of 2 | Height | 2064 |  | 曝光时间范围最小值 | 200000
BinningHorizontal | 1 |  | 2 | 1544 | 1032 | Input range from 16 to 1544,and is an integer multiple of 8 | Input range from 2 to 1032,and is an integer multiple of 2 | sensor实际输出的ROI
BinningVertical | 1 |  | 4 | 768 | 516 | Input range from 16 to 516,and is an integer multiple of 8 | Input range from 2 to 516,and is an integer multiple of 2 | Width | 3088
DecimationHorizontal | 1 |  |  |  |  | Input parameter error，please input parameter according to message |  | Height | 2064
DecimationVertical | 1 |  |  | 2448 | 2048
ExposureTime(us) | 10000 | [6 empty] | tRow | 7778 | ns
ExposureDelay(us) | 0 |  | skipping系数 | 最大宽度 | 最大高度 |  |  | tConfig | 2000 | us
PixelFormat(8/10) | 8 |  | 1 | 3088 | 2064 | Input range from 16 to 3088,and is an integer multiple of 8 | Input range from 2 to 2064,and is an integer multiple of 2 | tXVS2RD | 28 | tRow
DeviceLinkThroughputLimit(Bps) | 300000000 |  | 2 | 1544 | 1032 | Input range from 16 to 1544,and is an integer multiple of 8 | Input range from 2 to 1032,and is an integer multiple of 2 | tXVS2CPP | 7 | tRow
ShutterMode | Rolling | ` | 4 | 768 | 516 | Input range from 16 to 516,and is an integer multiple of 8 | Input range from 2 to 516,and is an integer multiple of 2 | tolerance_line | 16 | tRow
TriggerMode | off |  |  |  |  | Input parameter error，please input parameter according to message |  | Vbmin | 78 | tRow
AcquisitionFrameRateMode | off | [6 empty] | SHS1_MIN | 8 | tRow
AcquisitionFrameRate | 60 | [6 empty] | transfer_size | 6373716 | Byte
N | 1
ImageSize | 6373716 | [6 empty] | imx178_grr_period | 3695 | tRow
Trow | 7778 | [6 empty] | readout_period_time | 2142 | tRow
T_acq | 21248888.8889 | [6 empty] | exp_period_time | 1294 | tRow
Tf | 21248888.8889 | [6 empty] | trig_period_time | 3452 | tRow
Calculation result: | [7 empty] | fps_limit_period_time | 0 | tRow
FPS | 47.0613 | [6 empty] | tp_limit_period_time | 2732 | tRow
[8 empty] | final_period | 21248888.8889 | ns

## ME2L-830-22U3X
Parameter setting： |  | 根据demo设置计算出的等效ROI
Width_Region | 3840 | Width | 3840
Height_Region | 2160 | Height | 2160
ExposureTime(us) | 40000 | sensor实际输出的ROI
PixelFormat(8/10) | 8 | Width | 3840
DeviceLinkThroughputLimit(Bps) | 200000000 | Height | 2160
TriggerMode | off | tRow | 20480 | ns
AcquisitionFrameRateMode | off | tConfig | 0 | us
AcquisitionFrameRate | 22.1 | tXVS2RD | 32 | tRow
N | 1 | tXVS2CPP | 10 | tRow
ImageSize | 8294484 | tolerance_line | 32 | tRow
Trow | 20480 | Vbmin | 48 | tRow
T_acq | 45219840 | SHS1_MIN | 6 | tRow
Tf | 45219840 | transfer_size | 8294484 | Byte
Calculation result:
FPS | 22.1142 | tFrame_ROI | 2208 | tRow
|  | tFrame_Exp | 1960 | tRow
|  | tFrame_Rate | 0 | tRow
|  | tFrame_limit | 2026 | tRow
|  | tFrame_tri | 4232 | tRow
|  | tFrame_Final | 45219840 | ns
|  | tFrame_tri_ns | - | ns
|  | tRow_min | 14667 | ns
|  | height_max | 2160 | tRow
|  | tFrame_tri_ns_sel | 1 | -

## ME2P-883-42U3X
Parameter setting：
Width | 4096 | binning系数 | 最大宽度 | 最大高度
Height | 2160 | 1 | 4096 | 2160 | Input range from 16 to 4096,and is an integer multiple of 8 | Input range from 2 to 2160,and is an integer multiple of 2
BinningHorizontal | 1 | 2 | 2048 | 1080 | Input range from 16 to 2048,and is an integer multiple of 8 | Input range from 2 to 1080,and is an integer multiple of 2
BinningVertical | 1 | 4 | 1024 | 540 | Input range from 16 to 1024,and is an integer multiple of 8 | Input range from 2 to 540,and is an integer multiple of 2
ExposureTimeMode | Standard |  |  |  | The parameter is incorrect. Re-enter the parameter as prompted. Otherwise, the calculation result is inaccurate
ExposureTime(us) | 20000 |  | 4096 | 2160
PixelFormat(8/12) | 8
DeviceLinkThroughputLimit(Bps) | 300000000
xtrig_low | 1851
N | 1
ImageSize | 8847444 |  |  | hmax | 526.5
Trow | 10.8 |  |  | 曝光时间帧周期 | 20121
T_acq | 23695.2 |  |  | ROI帧周期 | 23696
AcquisitionFrameRateMode | off |  |  | 带宽控制帧周期 | 29495
AcquisitionFrameRate | 40.2 |  |  | 帧率控制帧周期 | 0
Tf | 29495
Calculation result：
FPS | 33.9041

## ME2P-900-43U3X
Parameter setting：
Width | 4200 | binning系数 | 最大宽度 | 最大高度
Height | 2160 | 1 | 4200 | 2160 | Input range from 16 to 4200,and is an integer multiple of 8 | Input range from 2 to 2160,and is an integer multiple of 2
BinningHorizontal | 1 | 2 | 2096 | 1080 | Input range from 16 to 2096,and is an integer multiple of 8 | Input range from 2 to 1080,and is an integer multiple of 2
BinningVertical | 1 | 4 | 1048 | 540 | Input range from 16 to 1048,and is an integer multiple of 8 | Input range from 2 to 540,and is an integer multiple of 2
DecimationHorizontal | 1 |  |  |  | Input parameter error，please input parameter according to message
DecimationVertical | 1 |  | 4200 | 2160
ExposureTime(us) | 20000
ExposureDelayTime(us) | 0
PixelFormat(8/12) | 8 | skipping系数 | 最大宽度 | 最大高度 |  | Input range from 2 to 2160,and is an integer multiple of 2
DeviceLinkThroughputLimit(Bps) | 300000000 | 1 | 4200 | 2160 | Input range from 16 to 4200,and is an integer multiple of 8 | Input range from 2 to 1080,and is an integer multiple of 2
AcquisitionFrameRateMode | off | 2 | 2096 | 1080 | Input range from 16 to 2096,and is an integer multiple of 8 | Input range from 2 to 540,and is an integer multiple of 2
AcquisitionFrameRate | 43 | 4 | 1048 | 540 | Input range from 16 to 1048,and is an integer multiple of 8
LINE_U_LENGTH | 152 |  |  |  | Input parameter error，please input parameter according to message
Vbmin | 14 |  | 4200 | 2160
exp_start_dly_line | 2
exp_end_dly_clk | 119
Risky Duration | 1
Readout margin | 1
fot | 83606
img_row_time | 10134
exp_time | 19998
judgment of risky duration | 0
exp risky delay time | 0
period_time | 22126
exp_period_time | 20102
fps_limit_flag | 0
fps_limit_period_time | 0
bandwidth_max | 3950
image_size | 9072000
frame_size | 9072084
tp_limit_period_time | 30241
Tf | 30241
Calculation result:
FPS | 33.0677

## MER2-1220-32U3X(W90)
Parameter setting： | [7 empty] | 根据demo设置计算出的等效ROI
Width_Region | 4024 |  | binning系数 | 最大宽度 | 最大高度 |  |  | Width | 5496 |  | 曝光时间范围最小值 | 10
Height_Region | 3036 |  | 1 | 4024 | 3036 | Input range from 16 to 4024,and is an integer multiple of 8 | Input range from 2 to 3036,and is an integer multiple of 2 | Height | 3036 |  | 曝光时间范围最大值 | 1000000
BinningHorizontal | 1 |  | 2 | 2008 | 1518 | Input range from 16 to 2008,and is an integer multiple of 8 | Input range from 2 to 1518,and is an integer multiple of 2 | sensor实际输出的ROI
BinningVertical | 1 |  | 4 | 1000 | 758 | Input range from 16 to 1000,and is an integer multiple of 8 | Input range from 2 to 758,and is an integer multiple of 2 | Width | 5496
DecimationHorizontal | 1 |  |  |  |  | Input parameter error，please input parameter according to message |  | Height | 3046
DecimationVertical | 1 |  | sensor最大宽高 | 4024 | 3036
ExposureTime(us) | 30000 |  | sensor最小宽度 | 3046 |  |  |  | tRow | 10000 | ns
ExposureDelay(us) | 0 |  | skipping系数 | 最大宽度 | 最大高度 |  |  | tConfig | 50 | us
PixelFormat(8/10) | 8 |  | 1 | 4024 | 3036 | Input range from 16 to 4024,and is an integer multiple of 8 | Input range from 2 to 3036,and is an integer multiple of 2 | tXVS2RD | 33 | tRow
DeviceLinkThroughputLimit(Bps) | 300000000 |  | 2 | 2008 | 1518 | Input range from 16 to 2008,and is an integer multiple of 8 | Input range from 2 to 1518,and is an integer multiple of 2 | tXVS2CPP | 17 | tRow
ShutterMode | Rolling | ` | 4 | 1000 | 758 | Input range from 16 to 1000,and is an integer multiple of 8 | Input range from 2 to 758,and is an integer multiple of 2 | tolerance_line | 16 | tRow
TriggerMode | off |  |  |  |  | Input parameter error，please input parameter according to message |  | Vbmin | 38 | tRow
AcquisitionFrameRateMode | off | [6 empty] | SHS1_MIN | 8 | tRow
AcquisitionFrameRate | 32.3 | [6 empty] | transfer_size | 12216948 | Byte
N | 1
ImageSize | 12216948 | [6 empty] | readout_period_time | 3084 | tRow
Trow | 10000 | [6 empty] | exp_period_time | 3008 | tRow
T_acq | 40730000 | [6 empty] | trig_period_time | 6108 | tRow
Tf | 40730000 | [6 empty] | fps_limit_period_time | 0 | tRow
Calculation result: | [7 empty] | tp_limit_period_time | 4073 | tRow
FPS | 24.5519 | [6 empty] | final_period | 40730000 | ns

## ME2P-1230-23U3X
Parameter setting：
Width | 4096 |  | binning系数 | 最大宽度 | 最大高度
Height | 3000 |  | 1 | 4096 | 3000 | Input range from 16 to 4096,and is an integer multiple of 8 | Input range from 2 to 3000,and is an integer multiple of 2
Skipping Implementation method | Sensor | Distinguishing Skipping Implementation Methods | 2 | 2048 | 1500 | Input range from 16 to 2048,and is an integer multiple of 8 | Input range from 2 to 1500,and is an integer multiple of 2
DecimationHorizontal | 1 |  | 4 | 1024 | 750 | Input range from 16 to 1024,and is an integer multiple of 8 | Input range from 2 to 750,and is an integer multiple of 2
DecimationVertical | 1 |  |  |  |  | The parameter is incorrect. Re-enter the parameter as prompted. Otherwise, the calculation result is inaccurate
BinningHorizontal | 1 |  |  | 4096 | 3000
BinningVertical | 1 |  | sensor binning | 垂直系数
BinningSelector | Region0 |  |  | 1
ExposureTimeMode | Standard |  | Sensor skipping系数 | 最大宽度 | 最大高度
ExposureTime(us) | 40000 |  | 1 | 4096 | 3000 | Input range from 16 to 4096,and is an integer multiple of 8 | Input range from 2 to 3000,and is an integer multiple of 2
PixelFormat(8/12) | 8 |  | 2 | 2048 | 1500 | Input must equal to 2048 | Input must equal to 1500
DeviceLinkThroughputLimit(Bps) | 300000000
xtrig_low | 2857 |  |  |  |  | The parameter is incorrect. Re-enter the parameter as prompted. Otherwise, the calculation result is inaccurate
N | 1 |  |  | 4096 | 3000
ImageSize | 12288084
Trow | 14
T_acq | 42476
AcquisitionFrameRateMode | off |  |  |  | hmax | 525
AcquisitionFrameRate | 23.5 |  |  |  | 曝光时间帧周期 | 40166
Tf | 42476 |  |  |  | ROI帧周期 | 42476
Calculation result： |  |  |  |  | 带宽控制帧周期 | 40964
FPS | 23.5427 |  |  |  | 帧率控制帧周期 | 0

## ME2P-1230-30U3X-HS
Parameter setting：
Width | 4096 |  | binning系数 | 最大宽度 | 最大高度
Height | 3000 |  | 1 | 4096 | 3000 | Input range from 16 to 4096,and is an integer multiple of 8 | Input range from 2 to 3000,and is an integer multiple of 2
Skipping Implementation method | Sensor | Distinguishing Skipping Implementation Methods | 2 | 2048 | 1500 | Input range from 16 to 2048,and is an integer multiple of 8 | Input range from 2 to 1500,and is an integer multiple of 2
DecimationHorizontal | 1 |  | 4 | 1024 | 750 | Input range from 16 to 1024,and is an integer multiple of 8 | Input range from 2 to 750,and is an integer multiple of 2
DecimationVertical | 1 |  |  |  |  | The parameter is incorrect. Re-enter the parameter as prompted. Otherwise, the calculation result is inaccurate
BinningHorizontal | 1 |  |  | 4096 | 3000
BinningVertical | 1
ExposureTimeMode | Standard |  | Sensor skipping系数 | 最大宽度 | 最大高度
ExposureTime(us) | 30000 |  | 1 | 4096 | 3000 | Input range from 16 to 4096,and is an integer multiple of 8 | Input range from 2 to 3000,and is an integer multiple of 2
PixelFormat(8/12) | 8 |  | 2 | 2048 | 1500 | Input must equal to 2048 | Input must equal to 1500
DeviceLinkThroughputLimit(Bps) | 300000000
xtrig_low | 2777 |  |  |  |  | The parameter is incorrect. Re-enter the parameter as prompted. Otherwise, the calculation result is inaccurate
N | 1 |  |  | 4096 | 3000
ImageSize | 12288084
Trow | 10.8
T_acq | 32767.2
AcquisitionFrameRateMode | off |  |  |  | hmax | 526.5
AcquisitionFrameRate | 30.5 |  |  |  | 曝光时间帧周期 | 30122
Tf | 40965 |  |  |  | ROI帧周期 | 32768
Calculation result： |  |  |  |  | 带宽控制帧周期 | 40965
FPS | 24.4111 |  |  |  | 帧率控制帧周期 | 0

## ME2P-1231-32U3X
Parameter setting：
Width | 4096 |  | binning系数 | 最大宽度 | 最大高度
Height | 3000 |  | 1 | 4096 | 3000 | Input range from 16 to 4096,and is an integer multiple of 8 | Input range from 2 to 3000,and is an integer multiple of 2
Skipping Implementation method | Sensor | Distinguishing Skipping Implementation Methods | 2 | 2048 | 1500 | Input range from 16 to 2048,and is an integer multiple of 8 | Input range from 2 to 1500,and is an integer multiple of 2
DecimationHorizontal | 1 |  | 4 | 1024 | 750 | Input range from 16 to 1024,and is an integer multiple of 8 | Input range from 2 to 750,and is an integer multiple of 2
DecimationVertical | 1 |  |  |  |  | The parameter is incorrect. Re-enter the parameter as prompted. Otherwise, the calculation result is inaccurate
BinningHorizontal | 1 |  |  | 4096 | 3000
BinningVertical | 1 |  | sensor binning | 垂直系数
BinningSelector | Region0 |  |  | 1
ExposureTimeMode | Standard |  | Sensor skipping系数 | 最大宽度 | 最大高度
ExposureTime(us) | 30000 |  | 1 | 4096 | 3000 | Input range from 16 to 4096,and is an integer multiple of 8 | Input range from 2 to 3000,and is an integer multiple of 2
ExposureDelayTime(us) | 0 |  | 2 | 2048 | 1500 | Input must equal to 2048 | Input must equal to 1500
PixelFormat(8/10/12) | 8
SensorBitDepth(Bpp8/Bpp10/Bpp12) | Bpp10 |  |  |  |  | The parameter is incorrect. Re-enter the parameter as prompted. Otherwise, the calculation result is inaccurate
DeviceLinkThroughputLimit(Bps) | 300000000 |  |  | 4096 | 3000
xtrig_low | 3190
N | 1 |  | 像素格式 | sensor位深
ImageSize | 12288084 |  | 8 | Bpp8 | Bpp10 | 只能设置为Bpp8或Bpp10
Trow | 9.4 |  | 10 | Bpp10 |  | 只能设置为Bpp10
T_acq | 28707.6 |  | 12 | Bpp12 |  | 只能设置为Bpp12
AcquisitionFrameRateMode | off
AcquisitionFrameRate | 32.1 |  |  |  | hmax | 352.5
Tf | 40966 |  |  |  | 曝光时间帧周期 | 30212
Calculation result： |  |  |  |  | ROI帧周期 | 28708
FPS | 24.4105 |  |  |  | 带宽控制帧周期 | 40966
[5 empty] | 帧率控制帧周期 | 0
[5 empty] | tOFFSET | 14.26

## ME2S-1260-28U3X
Parameter setting：
Width | 4096 | binning系数 | 最大宽度 | 最大高度
Height | 3072 | 1 | 4096 | 3072 | Input range from 8 to 4096,and is an integer multiple of 4 | Input range from 4 to 3072,and is an integer multiple of 4
BinningHorizontal | 1 | 2 | 2048 | 1536 | Input range from 8 to 2048,and is an integer multiple of 4 | Input range from 4 to 1536,and is an integer multiple of 4
BinningVertical | 1 | 4 | 1024 | 768 | Input range from 8 to 1024,and is an integer multiple of 4 | Input range from 4 to 768,and is an integer multiple of 4
DecimationHorizontal | 1 |  |  |  | Input parameter error，please input parameter according to message
DecimationVertical | 1 |  | 4096 | 3072
ExposureTimeMode | Standard
ExposureTime(us) | 30000 | skipping系数 | 最大宽度 | 最大高度
ExposureDelayTime(us) | 0 | 1 | 4096 | 3072 | Input range from 8 to 4096,and is an integer multiple of 4 | Input range from 4 to 3072,and is an integer multiple of 4
PixelFormat(8/12) | 8 | 2 | 2048 | 1536 | Input range from 8 to 2048,and is an integer multiple of 4 | Input range from 4 to 1536,and is an integer multiple of 4
DeviceLinkThroughputLimit(Bps) | 300000000 |  |  |  | Input parameter error，please input parameter according to message
|  |  | 4096 | 3072
Trigger_length | 2607
N | 1 |  | 行 | us | total(us) | 曝光时间范围
ImageSize | 12582996 | 起始延迟 | 4 | 5.6 | 51.6 | 162
Trow | 11.5 | 结束延迟 | 2 | 5.6 | 28.6 | 1000000
T_acq | 35581
AcquisitionFrameRateMode | off |  |  | 帧周期计算
AcquisitionFrameRate | 28 |  |  | hmax | 736
Tf | 41952 |  |  | 曝光时间帧周期 | 30234
Calculation result: |  |  |  | ROI帧周期 | 35581
FPS | 23.8368 |  |  | 带宽控制帧周期 | 41952
|  |  |  | 帧率控制帧周期 | 0
XGS需改动参数
|  |  |  | 最大宽度 | 4096
|  |  |  | 最大高度 | 3072
|  |  |  | 最小宽度 | 8
|  |  |  | 最小高度 | 4
|  |  |  | 宽度步长 | 4
|  |  |  | 高度步长 | 4
|  |  |  | 非有效像素行数 | 22
|  |  |  | 最小触发间隔 | 17
|  |  |  | 输入时钟频率MHz | 32
|  |  | Standard | 起始延迟/行 | 4
|  |  |  | 起始延迟/us | 5.6
|  |  |  | 结束延迟/行 | 2
|  |  |  | 结束延迟/us | 5.6
|  |  | Short | 起始延迟/行 | 4
|  |  |  | 起始延迟/us | 22
|  |  |  | 结束延迟/行 | 2
|  |  |  | 结束延迟/us | 5.6
|  |  |  | VBmin | 14
|  |  |  | TProw | 7
Note on H33: 备注: 最小帧消隐测量值+行暂停+黑行+信息行

## ME2P-1400-27U3X-6P
Parameter setting：
Width | 2048 | binning系数 | 最大宽度 | 最大高度
Height | 3400 | 1 | 4096 | 3400 | Input range from 16 to 4096,and is an integer multiple of 8 | Input range from 2 to 3400,and is an integer multiple of 2
BinningHorizontal | 1 | 2 | 2048 | 1700 | Input range from 16 to 2048,and is an integer multiple of 8 | Input range from 2 to 1700,and is an integer multiple of 2
BinningVertical | 1 | 4 | 1024 | 850 | Input range from 16 to 1024,and is an integer multiple of 8 | Input range from 2 to 850,and is an integer multiple of 2
DecimationHorizontal | 1 |  |  |  | Input parameter error，please input parameter according to message
DecimationVertical | 1 |  | 4096 | 3400
ExposureTime(us) | 40000
ExposureDelayTime(us) | 0
PixelFormat(8/12) | 8 | skipping系数 | 最大宽度 | 最大高度 |  | Input range from 2 to 3400,and is an integer multiple of 2
DeviceLinkThroughputLimit(Bps) | 300000000 | 1 | 4096 | 3400 | Input range from 16 to 4096,and is an integer multiple of 8 | Input range from 2 to 1700,and is an integer multiple of 2
AcquisitionFrameRateMode | off | 2 | 2048 | 1700 | Input range from 16 to 2048,and is an integer multiple of 8 | Input range from 2 to 850,and is an integer multiple of 2
AcquisitionFrameRate | 27 | 4 | 1024 | 850 | Input range from 16 to 1024,and is an integer multiple of 8
LINE_U_LENGTH | 152 |  |  |  | Input parameter error，please input parameter according to message
Vbmin | 14 |  | 4096 | 3400
exp_start_dly_line | 2
exp_end_dly_clk | 119
Risky Duration | 0
Readout margin | 1
fot | 55736
img_row_time | 10134
exp_time | 39999
judgment of risky duration | 0
exp risky delay time | 0
period_time | 34664
exp_period_time | 40075
fps_limit_flag | 0
fps_limit_period_time | 0
bandwidth_max | 3950
image_size | 6963200
frame_size | 6963284
tp_limit_period_time | 23211
Tf | 40075
Calculation result:
FPS | 24.9532

## ME2S-1610-24U3X
Parameter setting：
Width | 5320 |  | binning系数 | 最大宽度 | 最大高度
Height | 3032 |  | 1 | 5320 | 3032 | Input range from 16 to 5320,and is an integer multiple of 8 | Input range from 8 to 3032,and is an integer multiple of 8
Skipping Implementation method | Sensor | Distinguishing Skipping Implementation Methods | 2 | 2656 | 1512 | Input range from 16 to 2656,and is an integer multiple of 8 | Input range from 8 to 1512,and is an integer multiple of 8
SensorDecimationHorizontal | 1 |  | 4 | 1328 | 752 | Input range from 16 to 1328,and is an integer multiple of 8 | Input range from 8 to 752,and is an integer multiple of 8
SensorDecimationVertical | 1 |  |  |  |  | The parameter is incorrect. Re-enter the parameter as prompted. Otherwise, the calculation result is inaccurate
BinningHorizontal | 1 |  |  | 5320 | 3032
BinningVertical | 1
ExposureTimeMode | Standard |  | sensor skipping系数 | 最大宽度 | 最大高度
ExposureTime(us) | 40000 |  | 1 | 5320 | 3032 | Input range from 16 to 5320,and is an integer multiple of 8 | Input range from 8 to 3032,and is an integer multiple of 8
ExposureDelayTime(us) | 0 |  | 2 | 2656 | 1512 | Input must be equal to 2656 | Input must be equal to 1512
PixelFormat(8/10/12) | 8
DeviceLinkThroughputLimit(Bps) | 300000000 |  |  |  |  | The parameter is incorrect. Re-enter the parameter as prompted. Otherwise, the calculation result is inaccurate
xtrig_low | 4145 |  |  | 5320 | 3032
Toffset(us) | 2.46
ExpIntMin(line) | 26
VBmin | 110
N | 1 |  |  |  | hmax | 361.875
ImageSize | 16130324 |  |  |  | 曝光时间帧周期 | 40251
Trow | 9.65 |  |  |  | ROI帧周期 | 30321
T_acq | 30320.3 |  |  |  | 带宽控制帧周期 | 53770
AcquisitionFrameRateMode | off |  |  |  | 帧率控制帧周期 | 0
AcquisitionFrameRate | 24.4
Tf | 53770
Calculation result：
FPS | 18.5977

## ME2P-1840-21U3X
Parameter setting：
Width | 4504 | binning系数 | 最大宽度 | 最大高度
Height | 4096 | 1 | 4504 | 4096 | Input range from 16 to 4504,and is an integer multiple of 8 | Input range from 2 to 4096,and is an integer multiple of 2
BinningHorizontal | 1 | 2 | 2248 | 2048 | Input range from 16 to 2248,and is an integer multiple of 8 | Input range from 2 to 2048,and is an integer multiple of 2
BinningVertical | 1 | 4 | 1120 | 1024 | Input range from 16 to 1120,and is an integer multiple of 8 | Input range from 2 to 1024,and is an integer multiple of 2
DecimationHorizontal | 1 |  |  |  | Input parameter error，please input parameter according to message
DecimationVertical | 1 |  | 4504 | 4096
ExposureTime(us) | 40000
ExposureDelayTime(us) | 0
PixelFormat(8/12) | 8 | skipping系数 | 最大宽度 | 最大高度 |  | Input range from 2 to 4096,and is an integer multiple of 2
DeviceLinkThroughputLimit(Bps) | 300000000 | 1 | 4504 | 4096 | Input range from 16 to 4504,and is an integer multiple of 8 | Input range from 2 to 2048,and is an integer multiple of 2
AcquisitionFrameRateMode | off | 2 | 2248 | 2048 | Input range from 16 to 2248,and is an integer multiple of 8 | Input range from 2 to 1024,and is an integer multiple of 2
AcquisitionFrameRate | 21.4 | 4 | 1120 | 1024 | Input range from 16 to 1120,and is an integer multiple of 8
LINE_U_LENGTH | 152 |  |  |  | Input parameter error，please input parameter according to message
Vbmin | 14 |  | 4504 | 4096
exp_start_dly_line | 2
exp_end_dly_clk | 119
Risky Duration | 0
Readout margin | 1
fot | 55736
img_row_time | 10134
exp_time | 39999
judgment of risky duration | 0
exp risky delay time | 0
period_time | 41717
exp_period_time | 40075
fps_limit_flag | 0
fps_limit_period_time | 0
bandwidth_max | 3950
image_size | 18448384
frame_size | 18448468
tp_limit_period_time | 61495
Tf | 61495
Calculation result:
FPS | 16.2615

## MER2-2000-19U3X(W90)
Parameter setting： | [7 empty] | 根据demo设置计算出的等效ROI
Width_Region | 5496 |  | binning系数 | 最大宽度 | 最大高度 |  |  | Width | 5496 |  | 曝光时间范围最小值 | 12
Height_Region | 3672 |  | 1 | 5496 | 3672 | Input range from 16 to 5496,and is an integer multiple of 8 | Input range from 2 to 3672,and is an integer multiple of 2 | Height | 3672 |  | 曝光时间范围最大值 | 1000000
BinningSelector | Region0 |  | 2 | 2744 | 1836 | Input range from 16 to 2744,and is an integer multiple of 8 | Input range from 2 to 1836,and is an integer multiple of 2 | sensor实际输出的ROI
BinningHorizontal | 1 |  | 4 | 1368 | 918 | Input range from 16 to 1368,and is an integer multiple of 8 | Input range from 2 to 918,and is an integer multiple of 2 | Width | 5496
BinningVertical | 1 |  |  |  |  | Input parameter error，please input parameter according to message |  | Height | 3672
DecimationHorizontal | 1 |  | sensor最大宽高 | 5496 | 3672
DecimationVertical | 1 |  | sensor最小宽度 | 1840 |  |  |  | tRow | 12500 | ns
ExposureTime(us) | 50000 |  | skipping系数 | 最大宽度 | 最大高度 |  |  | tConfig | 50 | us
ExposureDelay(us) | 0 |  | 1 | 5496 | 3672 | Input range from 16 to 5496,and is an integer multiple of 8 | Input range from 2 to 3672,and is an integer multiple of 2 | tXVS2RD | 33 | tRow
PixelFormat(8/10) | 8 |  | 2 | 2744 | 1836 | Input range from 16 to 2744,and is an integer multiple of 8 | Input range from 2 to 1836,and is an integer multiple of 2 | tXVS2CPP | 17 | tRow
DeviceLinkThroughputLimit(Bps) | 300000000 | ` | 4 | 1368 | 918 | Input range from 16 to 1368,and is an integer multiple of 8 | Input range from 2 to 918,and is an integer multiple of 2 | tolerance_line | 16 | tRow
ShutterMode | Rolling |  |  |  |  | Input parameter error，please input parameter according to message |  | Vbmin | 38 | tRow
TriggerMode | off |  | sensor binning水平系数 | 1 |  |  |  | SHS1_MIN | 8 | tRow
AcquisitionFrameRateMode | off |  | sensor binning垂直系数 | 1 |  |  |  | transfer_size | 20181396 | Byte
AcquisitionFrameRate | 19.6
N | 1 | [6 empty] | readout_period_time | 3710 | tRow
ImageSize | 20181396 | [6 empty] | exp_period_time | 4008 | tRow
Trow | 12500 | [6 empty] | trig_period_time | 7734 | tRow
T_acq | 67275000 | [6 empty] | fps_limit_period_time | 0 | tRow
Tf | 67275000 | [6 empty] | tp_limit_period_time | 5382 | tRow
Calculation result: | [7 empty] | final_period | 67275000 | ns
FPS | 14.8644

## ME2S-2020-19U3X
Parameter setting：
Width | 4504 |  | binning系数 | 最大宽度 | 最大高度
Height | 4504 |  | 1 | 4504 | 4504 | Input range from 16 to 4504,and is an integer multiple of 8 | Input range from 8 to 4504,and is an integer multiple of 8
Skipping Implementation method | Sensor | Distinguishing Skipping Implementation Methods | 2 | 2248 | 2248 | Input range from 16 to 2248,and is an integer multiple of 8 | Input range from 8 to 2248,and is an integer multiple of 8
DecimationHorizontal | 1 |  | 4 | 1120 | 1120 | Input range from 16 to 1120,and is an integer multiple of 8 | Input range from 8 to 1120,and is an integer multiple of 8
DecimationVertical | 1 |  |  |  |  | The parameter is incorrect. Re-enter the parameter as prompted. Otherwise, the calculation result is inaccurate
BinningHorizontal | 1 |  |  | 4504 | 4504
BinningVertical | 1
ExposureTimeMode | Standard |  | Sensor skipping系数 | 最大宽度 | 最大高度
ExposureTime(us) | 50000 |  | 1 | 4504 | 4504 | Input range from 16 to 4504,and is an integer multiple of 8 | Input range from 8 to 4504,and is an integer multiple of 8
ExposureDelayTime(us) | 0 |  | 2 | 2248 | 2248 | Input must be equal to 2248 | Input must be equal to 2248
PixelFormat(8/10/12) | 8
DeviceLinkThroughputLimit(Bps) | 300000000 |  |  |  |  | The parameter is incorrect. Re-enter the parameter as prompted. Otherwise, the calculation result is inaccurate
xtrig_low | 6024 |  |  | 4504 | 4504
Toffset(us) | 2.46
ExpIntMin(line) | 30
VBmin | 112
N | 1 |  |  |  | hmax | 311.25
ImageSize | 20286100 |  |  |  | 曝光时间帧周期 | 50249
Trow | 8.3 |  |  |  | ROI帧周期 | 38313
T_acq | 38312.8 |  |  |  | 带宽控制帧周期 | 67629
AcquisitionFrameRateMode | off |  |  |  | 帧率控制帧周期 | 0
AcquisitionFrameRate | 19.4
Tf | 67629
Calculation result：
FPS | 14.7866

## ME2S-2440-16U3X
Parameter setting：
Width | 5328 |  | binning系数 | 最大宽度 | 最大高度
Height | 4608 |  | 1 | 5328 | 4608 | Input range from 16 to 5328,and is an integer multiple of 8 | Input range from 8 to 4608,and is an integer multiple of 8
Skipping Implementation method | Sensor | Distinguishing Skipping Implementation Methods | 2 | 2664 | 2304 | Input range from 16 to 2664,and is an integer multiple of 8 | Input range from 8 to 2304,and is an integer multiple of 8
DecimationHorizontal | 1 |  | 4 | 1328 | 1152 | Input range from 16 to 1328,and is an integer multiple of 8 | Input range from 8 to 1152,and is an integer multiple of 8
DecimationVertical | 1 |  |  |  |  | The parameter is incorrect. Re-enter the parameter as prompted. Otherwise, the calculation result is inaccurate
BinningHorizontal | 1 |  |  | 5328 | 4608
BinningVertical | 1
ExposureTimeMode | Standard |  | Sensor skipping系数 | 最大宽度 | 最大高度
ExposureTime(us) | 60000 |  | 1 | 5328 | 4608 | Input range from 16 to 5328,and is an integer multiple of 8 | Input range from 8 to 4608,and is an integer multiple of 8
ExposureDelayTime(us) | 0 |  | 2 | 2664 | 2304 | Input must equal to 2664 | Input must equal to 2304
PixelFormat(8/10/12) | 8
DeviceLinkThroughputLimit(Bps) | 300000000 |  |  |  |  | The parameter is incorrect. Re-enter the parameter as prompted. Otherwise, the calculation result is inaccurate
xtrig_low | 6218 |  |  | 5328 | 4608
Toffset(us) | 2.46
ExpIntMin(line) | 26
VBmin | 110
N | 1 |  |  |  | hmax | 361.875
ImageSize | 24551508 |  |  |  | 曝光时间帧周期 | 60255
Trow | 9.65 |  |  |  | ROI帧周期 | 45529
T_acq | 45528.7 |  |  |  | 带宽控制帧周期 | 81842
AcquisitionFrameRateMode | off |  |  |  | 帧率控制帧周期 | 0
AcquisitionFrameRate | 16.1
Tf | 81842
Calculation result：
FPS | 12.2187

## ME2P-2621-15U3X
Parameter setting：
Width | 5120 | binning系数 | 最大宽度 | 最大高度
Height | 5120 | 1 | 5120 | 5120 | Input range from 16 to 5120,and is an integer multiple of 8 | Input range from 2 to 5120,and is an integer multiple of 2
BinningHorizontal | 1 | 2 | 2560 | 2560 | Input range from 16 to 2560,and is an integer multiple of 8 | Input range from 2 to 2560,and is an integer multiple of 2
BinningVertical | 1 | 4 | 1280 | 1280 | Input range from 16 to 1280,and is an integer multiple of 8 | Input range from 2 to 1280,and is an integer multiple of 2
DecimationHorizontal | 1 |  |  |  | Input parameter error，please input parameter according to message
DecimationVertical | 1 |  | 5120 | 5120
ExposureTime(us) | 60000
ExposureDelayTime(us) | 0
PixelFormat(8/12) | 8 | skipping系数 | 最大宽度 | 最大高度 |  | Input range from 2 to 5120,and is an integer multiple of 2
DeviceLinkThroughputLimit(Bps) | 300000000 | 1 | 5120 | 5120 | Input range from 16 to 5120,and is an integer multiple of 8 | Input range from 2 to 2560,and is an integer multiple of 2
AcquisitionFrameRateMode | off | 2 | 2560 | 2560 | Input range from 16 to 2560,and is an integer multiple of 8 | Input range from 2 to 1280,and is an integer multiple of 2
AcquisitionFrameRate | 15.1 | 4 | 1280 | 1280 | Input range from 16 to 1280,and is an integer multiple of 8
LINE_U_LENGTH | 124 |  |  |  | Input parameter error，please input parameter according to message
Vbmin | 14 |  | 5120 | 5120
exp_start_dly_line | 2
exp_end_dly_clk | 636
Risky Duration | 1
Readout margin | 1
fot | 62000
img_row_time | 12400
exp_time | 59990
judgment of risky duration | 0
exp risky delay time | 0
period_time | 63736
exp_period_time | 60077
fps_limit_flag | 0
fps_limit_period_time | 0
bandwidth_max | 3970
image_size | 26214400
frame_size | 26214484
tp_limit_period_time | 87382
Tf | 87382
Calculation result:
FPS | 11.444

## ME2P-2622-15U3X
Parameter setting：
Width | 5120 | binning系数 | 最大宽度 | 最大高度
Height | 5120 | 1 | 5120 | 5120 | Input range from 16 to 5120,and is an integer multiple of 8 | Input range from 2 to 5120,and is an integer multiple of 2
BinningHorizontal | 1 | 2 | 2560 | 2560 | Input range from 16 to 2560,and is an integer multiple of 8 | Input range from 2 to 2560,and is an integer multiple of 2
BinningVertical | 1 | 4 | 1280 | 1280 | Input range from 16 to 1280,and is an integer multiple of 8 | Input range from 2 to 1280,and is an integer multiple of 2
DecimationHorizontal | 1 |  |  |  | Input parameter error，please input parameter according to message
DecimationVertical | 1 |  | 5120 | 5120
ExposureTime(us) | 60000
ExposureDelayTime(us) | 0
PixelFormat(8/12) | 8 | skipping系数 | 最大宽度 | 最大高度 |  | Input range from 2 to 5120,and is an integer multiple of 2
DeviceLinkThroughputLimit(Bps) | 300000000 | 1 | 5120 | 5120 | Input range from 16 to 5120,and is an integer multiple of 8 | Input range from 2 to 2560,and is an integer multiple of 2
AcquisitionFrameRateMode | off | 2 | 2560 | 2560 | Input range from 16 to 2560,and is an integer multiple of 8 | Input range from 2 to 1280,and is an integer multiple of 2
AcquisitionFrameRate | 15.1 | 4 | 1280 | 1280 | Input range from 16 to 1280,and is an integer multiple of 8
LINE_U_LENGTH | 124 |  |  |  | Input parameter error，please input parameter according to message
Vbmin | 14 |  | 5120 | 5120
exp_start_dly_line | 2
exp_end_dly_clk | 636
Risky Duration | 1
Readout margin | 1
fot | 62000
img_row_time | 12400
exp_time | 59990
judgment of risky duration | 0
exp risky delay time | 0
period_time | 63736
exp_period_time | 60077
fps_limit_flag | 0
fps_limit_period_time | 0
bandwidth_max | 3970
image_size | 26214400
frame_size | 26214484
tp_limit_period_time | 87382
Tf | 87382
Calculation result:
FPS | 11.444