## 版本历史
版本历史
版本号 | 时间 | 内容
v1.00 | 20171116 | add VEN-134-90U3M-D
v1.01 | 20171120 | Unlocking the width and height of VEN-134-90U4M-D
v1.02 | 20171212 | modify CenterWidth step value to 32
v1.03 | 20200727 | add VEN-161-61U3X
v1.04 | 20210310 | add ME2L-505-36U3X and ME2L-830-22U3x
v1.05 | 20210322 | Change the frame blanking of the VEN-505-36U3 camera to 48
v1.06 | 20210712 | add VEN-302-56U3X-S
v1.07 | 20210713 | Change the PixelFormat of the VEN-302-56U3X-S camera to 8
v1.08 | 20210830 | Change the minimum row height of VEN-161-61U3x to 4
v1.09 | 20220402 | add VEN-230-168U3X-FPC and VEN-301-125U3X-FPC
v1.10 | 20220517 | delete DeviceLinkThroughputLimit(Bps)
v1.11 | 20230105 | add VE2S-301-125U3X-FPC
v1.12 | 20231016 | add VEN-042-121U3X
v1.13 | 20231106 | add VEN-160-227U3X-FPC和VEN-1220-32U3X-FPC
v1.14 | 20231110 | updata VEN-301-56U3X-S和VEN-230-168U3X-FPC
v1.15 | 20230402 | add VE2S-240-159U3X-S
v1.16 | 20230430 | add VEN-303-107U3X-FPC、VE2S-501-79U3X-S

## VEN-042-121U3X
Parameter setting：
Width | 720
Height | 540
ExposureTime(us) | 10000
PixelFormat(8/10) | 8
DeviceLinkThroughputLimit(Bps) | 200000000
xtrig_low | 694
N | 1
ImageSize | 388884
Trow | 14400
T_acq | 8208000
AcquisitionFrameRateMode | off
AcquisitionFrameRate | 121.8
Tf | 10108800
Calculation result:
FPS | 98.9237
带宽限制帧周期（ns） | 1944420
帧率控制帧周期（ns） | 0
曝光决定的行周期(inck) | 374466
带宽限制帧率控制最大行周期(inck) | 128

## VEN-134-90U3M-D
参数输入: |  |  | fot_ss | 40722 | ns
图像宽度 | CenterWidth | 224 | fot_ss_int | 3194 | ns
图像高度 | CenterHeight | 220 | xsm_delay_time | 25 | clk
曝光时间 | ExposureTime(us) | 10 | 行周期 | 3237 | ns
像素格式 | PixelFormat(8/10) | 8 | 黑行周期 | 10570 | ns
带宽限制值 | DeviceLinkThroughputLimit(Bps) | 300000000 | ROI帧周期 | 999 | us
|  |  | 曝光帧周期 | 116 | us
帧率控制 | AcquisitionFrameRateMode | off | 等效帧周期 | 999 | us
帧率控制值 | AcquisitionFrameRate | 90 | 传输图像大小 | 98728 | byte
像素格式系数 | N | 1 | 最大带宽限制帧周期 | #DIV/0! | us
图像尺寸 | ImageSize | 98728 | 带宽限制帧周期 | 330 | us
行周期 | Trow | 3237 | 帧率控制帧周期 | 0 | us
采集时间 | T_acq | 999 | 帧周期 | 999 | us
帧周期 | Tf | 999
计算结果：
帧率 | FPS | 1001.001

## VEN-160-227U3X-FPC
Parameter setting：
Width | 1440 | binning系数 | 最大宽度 | 最大高度
Height | 1080 | 1 | 1440 | 1080 | Input range from 16 to 1440,and is an integer multiple of 8 | Input range from 2 to 1080,and is an integer multiple of 2
SensorDecimationHorizontal | 1 | 2 | 720 | 540 | Input range from 16 to 720,and is an integer multiple of 8 | Input range from 2 to 540,and is an integer multiple of 2
SensorDecimationVertical | 1 | 4 | 360 | 270 | Input range from 16 to 360,and is an integer multiple of 8 | Input range from 2 to 270,and is an integer multiple of 2
BinningHorizontal | 1 |  |  |  | Input parameter error，please input parameter according to message
BinningVertical | 1 |  | 1440 | 1080
ExposureTimeMode | Standard
ExposureTime(us) | 10000 | skipping系数 | 最大宽度 | 最大高度
PixelFormat(8/10) | 8 | 1 | 1440 | 1080 | Input range from 8 to 1440,and is an integer multiple of 8 | Input range from 4 to 1080,and is an integer multiple of 2
DeviceLinkThroughputLimit(Bps) | 300000000 | 2 | 720 | 540 | Input range from 8 to 720,and is an integer multiple of 8 | Input range from 4 to 540,and is an integer multiple of 2
|  | 4 | 360 | 270 | Input range from 8 to 360,and is an integer multiple of 8 | Input range from 4 to 270,and is an integer multiple of 2
xtrig_low | 2545 |  |  |  | Input parameter error，please input parameter according to message
N | 1 |  | 1440 | 1080
ImageSize | 1555284
Trow | 3.925
T_acq | 4403.85 |  |  | hmax | 147.1875
AcquisitionFrameRateMode | off
AcquisitionFrameRate | 227.1 |  |  | 曝光时间帧周期 | 10060
Tf | 10060 |  |  | ROI帧周期 | 4404
Calculation result: |  |  |  | 带宽控制帧周期 | 5185
FPS | 99.4036 |  |  | 帧率控制帧周期 | 0
|  |  |  | tOFFSET | 14.26

## VEN-161-61U3X
参数输入：
图像宽度 | Width | 1440
图像高度 | Height | 1080
曝光时间 | ExposureTime(us) | 10000
像素格式 | PixelFormat(8/10) | 8
带宽限制值 | DeviceLinkThroughputLimit(Bps) | 200000000
xtrig低电平行数 | xtrig_low | 679
像素格式系数 | N | 1
图像尺寸 | ImageSize | 1555284
行周期 | Trow | 14720
采集时间 | T_acq | 16339200
帧率控制开关 | AcquisitionFrameRateMode | off
帧率控制值 | AcquisitionFrameRate | 61.2
帧周期 | Tf | 16339200
计算结果：
帧率 | FPS | 61.2025
带宽限制帧周期（ns） | 7776420
帧率控制帧周期（ns） | 0
曝光决定的行周期(inck) | 374466
带宽限制帧率控制最大行周期(inck) | 263

## VEN-302-56U3X-S
Parameter setting：
Width | 2048 | binning系数 | 最大宽度 | 最大高度
Height | 1536 | 1 | 2048 | 1536 | Input range from 16 to 2048,and is an integer multiple of 8 | Input range from 2 to 1536,and is an integer multiple of 2
SensorDecimationHorizontal | 1 | 2 | 1024 | 768 | Input range from 16 to 1024,and is an integer multiple of 8 | Input range from 2 to 768,and is an integer multiple of 2
SensorDecimationVertical | 1 | 4 | 512 | 384 | Input range from 16 to 512,and is an integer multiple of 8 | Input range from 2 to 384,and is an integer multiple of 2
BinningHorizontal | 1 |  |  |  | Input parameter error，please input parameter according to message
BinningVertical | 1 |  | 2048 | 1536
ExposureTimeMode | Standard
ExposureTime(us) | 10000 | skipping系数 | 最大宽度 | 最大高度
ExposureDelayTime(us) | 0 | 1 | 2048 | 1536 | Input range from 16 to 2048,and is an integer multiple of 8 | Input range from 2 to 1536,and is an integer multiple of 2
PixelFormat(8/12) | 8 | 2 | 1024 | 768 | The width must equal to 1024 | The height must equal to 768
DeviceLinkThroughputLimit(Bps) | 300000000 |  |  |  | Input parameter error，please input parameter according to message
|  |  | 2048 | 1536
xtrig_low | 884
N | 1
ImageSize | 3145812 |  |  | hmax | 423.75
Trow | 11.3 |  |  | 曝光时间帧周期 | 10125
T_acq | 17786.2 |  |  | ROI帧周期 | 17719
AcquisitionFrameRateMode | off |  |  | 带宽控制帧周期 | 10487
AcquisitionFrameRate | 56 |  |  | 帧率控制帧周期 | 0
Tf | 17719 |  |  | tOFFSET | 13.73
Calculation result:
FPS | 56.4366

## VEN-505-36U3X
Parameter setting： |  | 根据demo设置计算出的等效ROI
Width_Region | 2592 | Width | 2592
Height_Region | 1944 | Height | 1944
ExposureTime(us) | 20000 | sensor实际输出的ROI
PixelFormat(8/10) | 8 | Width | 2592
DeviceLinkThroughputLimit(Bps) | 200000000 | Height | 1944
TriggerMode | off | tRow | 13600 | ns
AcquisitionFrameRateMode | off | tConfig | 0 | us
AcquisitionFrameRate | 36.9 | tXVS2RD | 32 | tRow
N | 1 | tXVS2CPP | 21 | tRow
ImageSize | 5038932 | tolerance_line | 32 | tRow
Trow | 13600 | Vbmin | 48 | tRow
T_acq | 27091200 | SHS1_MIN | 5 | tRow
Tf | 27091200 | transfer_size | 5038932 | Byte
Calculation result:
FPS | 36.9124 | tFrame_ROI | 1992 | tRow
|  | tFrame_Exp | 1476 | tRow
|  | tFrame_Rate | 0 | tRow
|  | tFrame_limit | 1853 | tRow
|  | tFrame_tri | 3532 | tRow
|  | tFrame_Final | 27091200 | ns
|  | tFrame_tri_ns | - | ns
|  | tRow_min | 13600 | ns
|  | height_max | 1944 | tRow
|  | tFrame_tri_ns_sel | 1 | -

## VEN-830-22U3x
Parameter setting： |  | 根据demo设置计算出的等效ROI
Width_Region | 3840 | Width | 3840
Height_Region | 2160 | Height | 2160
ExposureTime(us) | 40000 | sensor实际输出的ROI
PixelFormat(8/10) | 8 | Width | 3840
DeviceLinkThroughputLimit(Bps) | 200000000 | Height | 2160
TriggerMode | off | tRow | 20480 | ns
AcquisitionFrameRateMode | off | tConfig | 0 | us
AcquisitionFrameRate | 22.1 | tXVS2RD | 32 | tRow
N | 1 | tXVS2CPP | 10 | tRow
ImageSize | 8294484 | tolerance_line | 32 | tRow
Trow | 20480 | Vbmin | 48 | tRow
T_acq | 45219840 | SHS1_MIN | 6 | tRow
Tf | 45219840 | transfer_size | 8294484 | Byte
Calculation result:
FPS | 22.1142 | tFrame_ROI | 2208 | tRow
|  | tFrame_Exp | 1960 | tRow
|  | tFrame_Rate | 0 | tRow
|  | tFrame_limit | 2026 | tRow
|  | tFrame_tri | 4232 | tRow
|  | tFrame_Final | 45219840 | ns
|  | tFrame_tri_ns | - | ns
|  | tRow_min | 14667 | ns
|  | height_max | 2160 | tRow
|  | tFrame_tri_ns_sel | 1 | -

## VEN-230-168U3X-FPC
Parameter setting：
Width | 1920 | binning系数 | 最大宽度 | 最大高度
Height | 1200 | 1 | 1920 | 1200 | Input range from 16 to 1920,and is an integer multiple of 8 | Input range from 2 to 1200,and is an integer multiple of 2
BinningHorizontal | 1 | 2 | 960 | 600 | Input range from 16 to 960,and is an integer multiple of 8 | Input range from 2 to 600,and is an integer multiple of 2
BinningVertical | 1 | 4 | 480 | 300 | Input range from 16 to 480,and is an integer multiple of 8 | Input range from 2 to 300,and is an integer multiple of 2
DecimationHorizontal | 1 |  |  |  | Input parameter error，please input parameter according to message
DecimationVertical | 1 |  | 1920 | 1200
ExposureTime(us) | 10000
ExposureDelayTime(us) | 0 | skipping系数 | 最大宽度 | 最大高度
PixelFormat(8/10) | 8 | 1 | 1920 | 1200 | Input range from 16 to 1920,and is an integer multiple of 8 | Input range from 2 to 1200,and is an integer multiple of 2
DeviceLinkThroughputLimit(Bps) | 300000000 | 2 | 960 | 600 | Input range from 16 to 960,and is an integer multiple of 8 | Input range from 2 to 600,and is an integer multiple of 2
|  | 4 | 480 | 300 | Input range from 16 to 480,and is an integer multiple of 8 | Input range from 2 to 300,and is an integer multiple of 2
xtrig_low | 2081 |  |  |  | Input parameter error，please input parameter according to message
N | 1 |  | 1920 | 1200
ImageSize | 2304084
Trow | 4.8
T_acq | 5942.4 |  |  | hmax | 180
AcquisitionFrameRateMode | off
AcquisitionFrameRate | 168 |  |  | 曝光时间帧周期 | 10056
Tf | 10056 |  |  | ROI帧周期 | 5943
Calculation result: |  |  |  | 带宽控制帧周期 | 7685
FPS | 99.4431 |  |  | 帧率控制帧周期 | 0

## VE2S-240-159U3X-S
Parameter setting：
Width | 2048 | binning系数 | 最大宽度 | 最大高度
Height | 1200 | 1 | 2048 | 1200 | Input range from 16 to 2048,and is an integer multiple of 8 | Input range from 2 to 1200,and is an integer multiple of 2
BinningHorizontal | 1 | 2 | 1024 | 600 | Input range from 16 to 1024,and is an integer multiple of 8 | Input range from 2 to 600,and is an integer multiple of 2
BinningVertical | 1 | 4 | 512 | 300 | Input range from 16 to 512,and is an integer multiple of 8 | Input range from 2 to 300,and is an integer multiple of 2
DecimationHorizontal | 1 |  |  |  | Input parameter error，please input parameter according to message
DecimationVertical | 1 |  | 2048 | 1200
ExposureTime(us) | 10000
ExposureDelayTime(us) | 0
PixelFormat(8/10/12) | 8 | skipping系数 | 最大宽度 | 最大高度 |  | Input range from 2 to 1200,and is an integer multiple of 2
DeviceLinkThroughputLimit(Bps) | 300000000 | 1 | 2048 | 1200 | Input range from 16 to 2048,and is an integer multiple of 8 | Input range from 2 to 600,and is an integer multiple of 2
AcquisitionFrameRateMode | off | 2 | 1024 | 600 | Input range from 16 to 1024,and is an integer multiple of 8 | Input range from 2 to 300,and is an integer multiple of 2
AcquisitionFrameRate | 159.4 | 4 | 512 | 300 | Input range from 16 to 512,and is an integer multiple of 8
LINE_U_LENGTH | 335 |  |  |  | Input parameter error，please input parameter according to message
Vbmin | 24 |  | 2048 | 1200
exp_start_dly_line | 3
exp_end_dly_clk | 245
Risky Duration | 0
Readout margin | 1
fot | 115579
img_row_time | 5025
exp_time | 9997
judgment of risky duration | 0
exp risky delay time | 0
period_time | 6272
exp_period_time | 10127
fps_limit_flag | 0
fps_limit_period_time | 0
bandwidth_max | 3950
image_size | 2457600
frame_size | 2457684
tp_limit_period_time | 8193
Tf | 10127
Calculation result:
FPS | 98.7459

## VEN-301-125U3X-FPC
Parameter setting：
Width | 2048 | binning系数 | 最大宽度 | 最大高度
Height | 1536 | 1 | 2048 | 1536 | Input range from 64 to 2048,and is an integer multiple of 8 | Input range from 2 to 1536,and is an integer multiple of 2
BinningHorizontal | 1 | 2 | 1024 | 768 | Input range from 64 to 1024,and is an integer multiple of 8 | Input range from 2 to 768,and is an integer multiple of 2
BinningVertical | 1 | 4 | 512 | 384 | Input range from 64 to 512,and is an integer multiple of 8 | Input range from 2 to 384,and is an integer multiple of 2
ExposureTime(us) | 10000 |  |  |  | Input parameter error，please input parameter according to message
PixelFormat(8/10) | 8 |  | 2048 | 1536
DeviceLinkThroughputLimit(Bps) | 300000000
xtrig_low | 1970
N | 1
ImageSize | 3145812
Trow | 5.0667
T_acq | 7974.9333
AcquisitionFrameRateMode | off
AcquisitionFrameRate | 125
Tf | 10486.04
Calculation result:
FPS | 95.3649

## VE2S-301-125U3X-S
Parameter setting：
Width | 2048 | binning系数 | 最大宽度 | 最大高度
Height | 1536 | 1 | 2048 | 1536 | Input range from 16 to 2048,and is an integer multiple of 8 | Input range from 2 to 1536,and is an integer multiple of 2
SensorDecimationHorizontal | 1 | 2 | 1024 | 768 | Input range from 16 to 1024,and is an integer multiple of 8 | Input range from 2 to 768,and is an integer multiple of 2
SensorDecimationVertical | 1 | 4 | 512 | 384 | Input range from 16 to 512,and is an integer multiple of 8 | Input range from 2 to 384,and is an integer multiple of 2
BinningHorizontal | 1 |  |  |  | Input parameter error，please input parameter according to message
BinningVertical | 1 |  | 2048 | 1536
ExposureTimeMode | Standard
ExposureTime(us) | 10000 | skipping系数 | 最大宽度 | 最大高度
ExposureDelayTime(us) | 0 | 1 | 2048 | 1536 | Input range from 16 to 2048,and is an integer multiple of 8 | Input range from 2 to 1536,and is an integer multiple of 2
PixelFormat(8/10/12) | 8 | 2 | 1024 | 768 | The width must equal to 1024 | The height must equal to 768
SensorBitDepth(Bpp8/Bpp10/Bpp12) | Bpp8 |  |  |  | Input parameter error，please input parameter according to message
DeviceLinkThroughputLimit(Bps) | 300000000 |  | 2048 | 1536
xtrig_low | 2407
N | 1
ImageSize | 3145812 |  |  | hmax | 155.625
Trow | 4.15 |  |  | 曝光时间帧周期 | 10048
T_acq | 6532.1 |  |  | ROI帧周期 | 6533
AcquisitionFrameRateMode | off |  |  | 带宽控制帧周期 | 10488
AcquisitionFrameRate | 125 |  |  | 帧率控制帧周期 | 0
Tf | 10488 |  |  | tOFFSET | 13.73
Calculation result: |  | 像素格式 | sensor位深
FPS | 95.3471 | 8 | Bpp8 | Bpp10 | please input Bpp8 or Bpp10
|  | 10 | Bpp10 |  | please input Bpp10
|  | 12 | Bpp12 |  | please input Bpp12
|  | Mode | 2
|  | 像素格式_sensor位宽 | 0

## VEN-303-107U3X-FPC
Parameter setting：
Width | 2048 | binning系数 | 最大宽度 | 最大高度
Height | 1536 | 1 | 2048 | 1536 | Input range from 8 to 2048,and is an integer multiple of 8 | Input range from 4 to 1536,and is an integer multiple of 2
BinningSelector | Region0 | 2 | 1024 | 768 | Input range from 8 to 1024and is an integer multiple of 8 | Input range from 4 to 768,and is an integer multiple of 2
BinningHorizontal | 1 | 4 | 512 | 384 | Input range from 8 to 512,and is an integer multiple of 8 | Input range from 4 to 384,and is an integer multiple of 2
BinningVertical | 1 |  |  |  | Input parameter error，please input parameter according to message
DecimationHorizontal | 1 |  | 2048 | 1536
DecimationVertical | 1
ExposureTimeMode | Standard | binning垂直系数
ExposureTime(us) | 10000 | 1
ExposureDelayTime(us) | 0
PixelFormat(8/12) | 8 | skipping系数 | 最大宽度 | 最大高度
DeviceLinkThroughputLimit(Bps) | 300000000 | 1 | 2048 | 1536 | Input range from 8 to 2048,and is an integer multiple of 8 | Input range from 4 to 1536,and is an integer multiple of 2
|  | 2 | 1024 | 768 | Input range from 8 to 1024and is an integer multiple of 8 | Input range from 4 to 768,and is an integer multiple of 2
xtrig_low | 1693 | 4 | 512 | 384 | Input range from 8 to 512,and is an integer multiple of 8 | Input range from 4 to 384,and is an integer multiple of 2
N | 1 |  |  |  | Input parameter error，please input parameter according to message
ImageSize | 3145812 |  | 2048 | 1536
Trow | 5.9
T_acq | 9286.6
AcquisitionFrameRateMode | off |  |  | hmax | 265.5
AcquisitionFrameRate | 107.6
Tf | 10491 |  |  | 曝光时间帧周期 | 10072
Calculation result: |  |  |  | ROI帧周期 | 9287
FPS | 95.3198 |  |  | 带宽控制帧周期 | 10491
|  |  |  | 帧率控制帧周期 | 0
|  |  |  | tOFFSET | 13.73

## VE2S-501-79U3X-S
Parameter setting：
Width | 2448 | binning系数 | 最大宽度 | 最大高度
Height | 2048 | 1 | 2448 | 2048 | Input range from 8 to 2448,and is an integer multiple of 8 | Input range from 4 to 2048,and is an integer multiple of 2
SensorDecimationHorizontal | 1 | 2 | 1224 | 1024 | Input range from 8 to 1224,and is an integer multiple of 8 | Input range from 4 to 1024,and is an integer multiple of 2
SensorDecimationVertical | 1 | 4 | 608 | 512 | Input range from 8 to 608,and is an integer multiple of 8 | Input range from 4 to 512,and is an integer multiple of 2
BinningHorizontal | 1 |  |  |  | Input parameter error，please input parameter according to message
BinningVertical | 1 |  | 2448 | 2048
DecimationHorizontal | 1
DecimationVertical | 1 | skipping系数 | 最大宽度 | 最大高度
ExposureTimeMode | Standard | 1 | 2448 | 2048 | Input range from 8 to 2448,and is an integer multiple of 8 | Input range from 4 to 2048,and is an integer multiple of 2
ExposureTime(us) | 10000 | 2 | 1224 | 1024 | Input range from 8 to 1224,and is an integer multiple of 8 | Input range from 4 to 1024,and is an integer multiple of 2
ExposureDelayTime(us) | 0 | 4 | 608 | 512 | Input range from 8 to 608,and is an integer multiple of 8 | Input range from 4 to 512,and is an integer multiple of 2
PixelFormat(8/12) | 8 |  |  |  | Input parameter error，please input parameter according to message
DeviceLinkThroughputLimit(Bps) | 300000000 |  | 2448 | 2048
xtrig_low | 1693
N | 1 |  |  | hmax | 265.5
ImageSize | 5013588
Trow | 5.9 |  |  | 曝光时间帧周期 | 10072
T_acq | 12307.4 |  |  | ROI帧周期 | 12308
AcquisitionFrameRateMode | off |  |  | 带宽控制帧周期 | 16715
AcquisitionFrameRate | 79.1 |  |  | 帧率控制帧周期 | 0
Tf | 16715 |  |  | tOFFSET | 13.73
Calculation result:
FPS | 59.8265

## VEN-1220-32U3X-FPC
Parameter setting： | [7 empty] | 根据demo设置计算出的等效ROI
Width_Region | 4024 |  | binning系数 | 最大宽度 | 最大高度 |  |  | Width | 5496 |  | 曝光时间范围最小值 | 10
Height_Region | 3036 |  | 1 | 4024 | 3036 | Input range from 16 to 4024,and is an integer multiple of 8 | Input range from 2 to 3036,and is an integer multiple of 2 | Height | 3036 |  | 曝光时间范围最大值 | 1000000
BinningHorizontal | 1 |  | 2 | 2008 | 1518 | Input range from 16 to 2008,and is an integer multiple of 8 | Input range from 2 to 1518,and is an integer multiple of 2 | sensor实际输出的ROI
BinningVertical | 1 |  | 4 | 1000 | 758 | Input range from 16 to 1000,and is an integer multiple of 8 | Input range from 2 to 758,and is an integer multiple of 2 | Width | 5496
DecimationHorizontal | 1 |  |  |  |  | Input parameter error，please input parameter according to message |  | Height | 3046
DecimationVertical | 1 |  | sensor最大宽高 | 4024 | 3036
ExposureTime(us) | 30000 |  | sensor最小宽度 | 3046 |  |  |  | tRow | 10000 | ns
ExposureDelay(us) | 0 |  | skipping系数 | 最大宽度 | 最大高度 |  |  | tConfig | 50 | us
PixelFormat(8/10) | 8 |  | 1 | 4024 | 3036 | Input range from 16 to 4024,and is an integer multiple of 8 | Input range from 2 to 3036,and is an integer multiple of 2 | tXVS2RD | 33 | tRow
DeviceLinkThroughputLimit(Bps) | 300000000 |  | 2 | 2008 | 1518 | Input range from 16 to 2008,and is an integer multiple of 8 | Input range from 2 to 1518,and is an integer multiple of 2 | tXVS2CPP | 17 | tRow
ShutterMode | Rolling | ` | 4 | 1000 | 758 | Input range from 16 to 1000,and is an integer multiple of 8 | Input range from 2 to 758,and is an integer multiple of 2 | tolerance_line | 16 | tRow
TriggerMode | off |  |  |  |  | Input parameter error，please input parameter according to message |  | Vbmin | 38 | tRow
AcquisitionFrameRateMode | off | [6 empty] | SHS1_MIN | 8 | tRow
AcquisitionFrameRate | 32.3 | [6 empty] | transfer_size | 12216948 | Byte
N | 1
ImageSize | 12216948 | [6 empty] | readout_period_time | 3084 | tRow
Trow | 10000 | [6 empty] | exp_period_time | 3008 | tRow
T_acq | 40730000 | [6 empty] | trig_period_time | 6108 | tRow
Tf | 40730000 | [6 empty] | fps_limit_period_time | 0 | tRow
Calculation result: | [7 empty] | tp_limit_period_time | 4073 | tRow
FPS | 24.5519 | [6 empty] | final_period | 40730000 | ns